## Batch_2
Printer | Manufacturer | URL | X Dim (mm) | Y Dim (mm) | Dim Z (mm) | Dim X (inch) | Dim Y (inch) | Dim Z (inch) | Weight (kg) | Weight (Lbs.) | Operating System(s) | Input File(s) | Communication Method | Build X (mm) | Build Y (mm) | Build Z (mm) | Build X (inches) | Build Y (inches) | Build Z (inches) | Build Volume (L) | Build Volume (cubic inches) | Layer Thickness (mm) | Layer Thickness (inches) | Accuracy +/- (mm) | Accuracy +/- (inches) | Print Speed (cubic mm/s) | Print Speed (cubic inches/s) | Print Speed (cubic mm/hr.) | Print Speed (cubic inches/hr.) | Printing Materials | Starting Price | Purchase as | Fastest Lead Time | Assembly Time | Comments & Notes | Warranty Info | Software Included | Pictures?
3D-ONE | Robot Factory S.r.l. Via Caltana, 59 - 30035 Mirano Venice, Italy Tel./Fax:0039-041-5770270 Mobile:0039-338-7159853 e-mail: robot@robotfactory.it | project information and photos available at the following sites: http://www.robotfactory.it/Cnc3Done/cartecn.htm http://www.3ders.org/articles/20120312-new-3d-one-3d-printer-from-robot-factory.html | 600 | 500 | 660 | 23.622 | 19.685 | 25.9842 | 25 | 55.1156 | Microsoft Windows XP or later, Windows on Apple OS X thru emulation; Apple OS X; Linux | STL, G-code | unknown | 245 | 245 | 245 | 9.6456 | 9.6456 | 9.6456 | 14.706 | 897.4174 | 0.10, 0.21, 0.31, 0.42 and 0.53 | 0.0039, 0.0083, 0.0122, 0.0165 and 0.0209 | 0.06 | 0.0023622 | 0 | 0 | 0 | 0 | ABS, PLA, PVA (Polyvinyl Alcohol) and PC (Polycarbonate) | unknown | DIY Kit, Pre-Built | unknown | unknown | this printer uses a printing technology called Fused Filament Fabrication (FFF) to avoid trademark infringement with the term "fused deposition modeling"; user selectable layer thicknesses; maximum extruder speed: 2,000 mm/min; standard nozzle diameter = 0.48 mm (0.37, 0.39, 0.42 and 0.53 mm diameter nozzles available on request); required electrical power = 230vAC 300 watts; | unknown | Basic 3D modelmaking software STL file Viewer STL file converter (generates Gcode) Mach3 control software | ü
3Z Pro | Solidscape, Inc. (Solidscape, Inc. is a wholly owned subsidiary of Stratasys, Inc.) | http://www.solid-scape.com/ | 533.4 | 457.2 | 406.4 | 21 | 18 | 16 | 36.2874 | 80 | Windows XP Pro, Windows Vista, Windows 7, Windows on Apple OS X thru emulation | .STL, .SCL | 10/100 base T connection (RJ-45 port). Ethernet protocol; also comes with a USB port. | 152.4 | 152.4 | 101.6 | 6 | 6 | 4 | 2.3597 | 143.9991 | .0127, .0254, .0381, .0508, .0635 or .0762 | 0.0005, 0.0010, 0.0015, 0.0020, 0.0025 or 0.0030 | 0.0254 | 0.001 | 0 | 0 | 0 | 0 | wax (3ZMODEL and 3ZSUPPORT) | unknown | Pre-Built | unknown | N/A | electrical power = 115vAC 60HZ 20A dedicated circuit or 230vAC 50Hz 10A dedicated circuit; prints only one color (turquoise); uses Indura Cast, plusCAST and Indura Fill brand printing materials; uses DOD Jet printing technology; sold primarily to (jewelry / dentistry) market; user selectable layer thickness; operating environment = temperature between 60°F to 80°F (16°C to 27°C) with a relative humidity between 40% to 60%; minimum feature size 0.010" (.254mm); | 1 year limited warranty | 3Z™ Works; ModelWorks (with 3Z Pro); Click-It; | ü
Arcam A1 | Arcam AB Mölndal, Sweden | http://www.arcam.com | 1850 | 900 | 2200 | 72.8345 | 35.433 | 86.614 | 1420 | 3130.5647 | Microsoft Windows, Windows on Apple OS X thru emulation; | .STL | 10/100 base T connection (RJ-45 port). Ethernet protocol. | 200 | 200 | 180 | 7.874 | 7.874 | 7.0866 | 7.1999 | 439.3683 | 0 | 0 | 0.13 | 0.0051181 | 0.015278 or 0.022222 | 1e-06 | 55.0 or 80.0 | 0.0034 or 0.0049 | unknown | unknown | Pre-Built | unknown | N/A | this printer uses a printing technology called Electron Beam Melting (EBM); this printer is primary used to produce medical implants; users can select either high speed or high quality mode; build area is vacuum sealed; | unknown | unknown | ü
Arcam A2 | Arcam AB Mölndal, Sweden | http://www.arcam.com | 1850 | 900 | 2200 | 72.8345 | 35.433 | 86.614 | 1420 | 3130.5647 | Microsoft Windows, Windows on Apple OS X thru emulation; | .STL | 10/100 base T connection (RJ-45 port). Ethernet protocol. | 200 or 300 | 200 or 300 | 350 or 200 | 7.9 or 11.8 | 7.9 or 11.8 | 13.8 or 7.9 | 14.0 or 18.0 | 854.3 or 1098.4 | 0 | 0 | 0.13 | 0.0051181 | 0.015278 | 9.3194e-07 | 55 | 0.003355 | unknown | unknown | Pre-Built | unknown | N/A | this printer uses a printing technology called Electron Beam Melting (EBM); users can select either high speed or high quality mode; build area is vacuum sealed; | unknown | unknown | ü
BioFAB 4500 | Placeholder | Placeholder | 0 | 0 | 0 | 0 | 0 | 0 | 0 | 0 | Microsoft Windows XP or later, Windows on Apple OS X thru emulation; Apple OS X; Linux | .STL, G-code | unknown | 0 | 0 | 0 | 0 | 0 | 0 | 0 | 0 | 0 | 0 | 0 | 0 | 0 | 0 | 0 | 0 | Human Tissue | unknown | Pre-Built | unknown | unknown | this printer uses human tissue in gel form to recreate human organs; this is a concept only; no working prototype exists; | unknown | unknown | ü
Blueprinter | Blueprinter ApS Ravnsborggade 2, 1. sal DK–2200 Copenhagen N Denmark info@blueprinter.dk | product info, photos and videos are available at: http://www.blueprinter.dk/ | 1000 | 600 | 600 | 39.37 | 23.622 | 23.622 | 0 | 0 | Microsoft Windows XP or later, Windows on Apple OS X thru emulation; Apple OS X; Linux | .STL | unknown | 160 | 200 | 140 | 6.2992 | 7.874 | 5.5118 | 4.48 | 273.3847 | 0.1 | 0.003937 | 0 | 0 | 0 | 0 | 0 | 0 | thermoplastic powder | unknown | Pre-Built | unknown | N/A | this printer uses Selective Heat Sintering (SHS) printing technology - the process is similar to ZCorp's printing process in that it uses a bed of powder to provide structural support for a model under construction; the product is still under development and has not yet been shipping; the manufacturer is not yet taking orders; print speed is estimated to be 10 mm/hour; | unknown | Slic3r (open source download), Skeinforge (open source download), SF-act (open source download), ReplicatorG (open source download); Trimble SketchUp (free download), Pronterface (bundled free), Arduino IDE (open source driver for controller card), Sketchup to DXF or STL plugin (open source download); | ü
Bukobot Bukito 5 Green | Deezmaker deezmaker@gmail.com | project info, videos, photos and on-line store available at: http://deezmaker.com/ project info, photos and videos are also availble at: http://www.kickstarter.com/projects/deezmaker/buko-3d-printer-raising-the-bar-of-open-source-3d?ref=live | 0 | 0 | 0 | 0 | 0 | 0 | 0 | 0 | Microsoft Windows, Windows on Apple OS X thru emulation; Apple OS X; Linux | .STL, .OBJ | unknown | 127 | 127 | 127 | 5 | 5 | 5 | 2.0484 | 125 | 0.1 | 0.003937 | 0 | 0 | 0 | 0 | 0 | 0 | PLA only (3mm diameter filament) | $599 + shipping | DIY Kit | unknown | unknown | this printer uses a printing technology called Fused Filament Fabrication (FFF) to avoid trademark infringement with the term "fused deposition modeling"; extruder nozzle size = 0.35mm; | unknown | Slic3r (open source download), Skeinforge (open source download), Repetier-Host (open source download), Marlin firmware (open source download) | ü
Bukobot Buko 8 Duo | Deezmaker deezmaker@gmail.com | project info, videos, photos and on-line store available at: http://deezmaker.com/ project info, photos and videos are also availble at: http://www.kickstarter.com/projects/deezmaker/buko-3d-printer-raising-the-bar-of-open-source-3d?ref=live | 0 | 0 | 0 | 0 | 0 | 0 | 0 | 0 | Microsoft Windows, Windows on Apple OS X thru emulation; Apple OS X; Linux | .STL, .OBJ | unknown | 203.2 | 203.2 | 203.2 | 8 | 8 | 8 | 8.3901 | 512 | 0.1 | 0.003937 | 0 | 0 | 0 | 0 | 0 | 0 | PLA only (3mm diameter filament) | Kit: $1299 + shipping Assembled: $1950 + shipping | DIY Kit, Pre-Built | unknown | unknown | this printer uses a printing technology called Fused Filament Fabrication (FFF) to avoid trademark infringement with the term "fused deposition modeling"; comes with 2 extruders (print heads) as standard equipment; extruder nozzle size = 0.35mm; printers with 2 extruders can use PVA water-soluble filament in one of the extruders to produce model support or scaffolding; | unknown | Slic3r (open source download), Skeinforge (open source download), Repetier-Host (open source download), Marlin firmware (open source download) | ü
Bukobot Buko 8 F1 Duo Special Edition | Deezmaker deezmaker@gmail.com | project info, videos, photos and on-line store available at: http://deezmaker.com/ project info, photos and videos are also availble at: http://www.kickstarter.com/projects/deezmaker/buko-3d-printer-raising-the-bar-of-open-source-3d?ref=live | 0 | 0 | 0 | 0 | 0 | 0 | 0 | 0 | Microsoft Windows, Windows on Apple OS X thru emulation; Apple OS X; Linux | .STL, .OBJ | unknown | 203.2 | 203.2 | 203.2 | 8 | 8 | 8 | 8.3901 | 512 | 0.1 | 0.003937 | 0 | 0 | 0 | 0 | 0 | 0 | PLA only (3mm diameter filament) | $2,199 + shipping | Pre-Built | unknown | unknown | this printer uses a printing technology called Fused Filament Fabrication (FFF) to avoid trademark infringement with the term "fused deposition modeling"; comes with 2 extruders (print heads) as standard equipment; extruder nozzle size = 0.35mm; printers with 2 extruders can use PVA water-soluble filament in one of the extruders to produce model support or scaffolding; built with black & red plastic parts; | unknown | Slic3r (open source download), Skeinforge (open source download), Repetier-Host (open source download), Marlin firmware (open source download) | ü
Bukobot Buko 8 Green | Deezmaker deezmaker@gmail.com | project info, videos, photos and on-line store available at: http://deezmaker.com/ project info, photos and videos are also availble at: http://www.kickstarter.com/projects/deezmaker/buko-3d-printer-raising-the-bar-of-open-source-3d?ref=live | 0 | 0 | 0 | 0 | 0 | 0 | 0 | 0 | Microsoft Windows, Windows on Apple OS X thru emulation; Apple OS X; Linux | .STL, .OBJ | unknown | 203.2 | 203.2 | 203.2 | 8 | 8 | 8 | 8.3901 | 512 | 0.1 | 0.003937 | 0 | 0 | 0 | 0 | 0 | 0 | PLA only (3mm diameter filament) | $845 + shipping | DIY Kit | unknown | unknown | this printer uses a printing technology called Fused Filament Fabrication (FFF) to avoid trademark infringement with the term "fused deposition modeling"; extruder nozzle size = 0.35mm; | unknown | Slic3r (open source download), Skeinforge (open source download), Repetier-Host (open source download), Marlin firmware (open source download) | ü
Bukobot Buko 8 Vanilla | Deezmaker deezmaker@gmail.com | project info, videos, photos and on-line store available at: http://deezmaker.com/ project info, photos and videos are also availble at: http://www.kickstarter.com/projects/deezmaker/buko-3d-printer-raising-the-bar-of-open-source-3d?ref=live | 0 | 0 | 0 | 0 | 0 | 0 | 0 | 0 | Microsoft Windows, Windows on Apple OS X thru emulation; Apple OS X; Linux | .STL, .OBJ | unknown | 203.2 | 203.2 | 203.2 | 8 | 8 | 8 | 8.3901 | 512 | 0.1 | 0.003937 | 0 | 0 | 0 | 0 | 0 | 0 | PLA only (3mm diameter filament) | Kit: $999 + shipping (US) $1125 + shipping (International) Assembled: $1320 + shipping | DIY Kit, Pre-Built | unknown | unknown | this printer uses a printing technology called Fused Filament Fabrication (FFF) to avoid trademark infringement with the term "fused deposition modeling"; extruder nozzle size = 0.35mm; | unknown | Slic3r (open source download), Skeinforge (open source download), Repetier-Host (open source download), Marlin firmware (open source download) | ü
Bukobot Buko Mini Green | Deezmaker deezmaker@gmail.com | project info, videos, photos and on-line store available at: http://deezmaker.com/ project info, photos and videos are also availble at: http://www.kickstarter.com/projects/deezmaker/buko-3d-printer-raising-the-bar-of-open-source-3d?ref=live | 0 | 0 | 0 | 0 | 0 | 0 | 0 | 0 | Microsoft Windows, Windows on Apple OS X thru emulation; Apple OS X; Linux | .STL, .OBJ | unknown | 127 | 127 | 152.4 | 5 | 5 | 6 | 2.458 | 150 | 0.1 | 0.003937 | 0 | 0 | 0 | 0 | 0 | 0 | PLA only (3mm diameter filament) | $750 + shipping (US) $795 + shipping (International) | DIY Kit | unknown | unknown | this printer uses a printing technology called Fused Filament Fabrication (FFF) to avoid trademark infringement with the term "fused deposition modeling"; extruder nozzle size = 0.35mm; | unknown | Slic3r (open source download), Skeinforge (open source download), Repetier-Host (open source download), Marlin firmware (open source download) | ü
Choc Creator v1 | Choc Edge Ltd Innovation Centre Rennes Drive Exeter Devon EX4 4RN United Kingdom | project info, photos, videos and an on-line store are available at: http://www.chocedge.com/Choc+Creator+Version+1 additional project info and photos are available at: http://reprapcentral.com/wp/?p=326 | 0 | 0 | 0 | 0 | 0 | 0 | 0 | 0 | Microsoft Windows, Windows on Apple OS X thru emulation; Apple OS X; Linux | STL, G-code | USB cable | 175 | 175 | 70 | 6.8898 | 6.8898 | 2.7559 | 2.1437 | 130.8189 | 0.500 - 1.500 | 0.0197 - 0.0591 | 0 | 0 | 0 | 0 | 0 | 0 | Chocolate | £2,488 | Pre-Built | 9 - 12 weeks | N/A | this printer uses a 10ml syringe to extrude molton chocolate - the technology is called Additive Layer Manufacturing (ALM); layer thickness is software selectable; the printer comes with 2 syringes and 2 nozzles; | unknown | ReplicatorG (open source download), Skeinforge (open source download), | ü
Creatr | Leepfrog (a brand of AV Flexologic B.V.) H. Kamerlingh Onnesweg 2 2408 AW Alphen aan den Rijn The Netherlands info@lpfrg.com | project info, photos, videos and an on-line store are available at: http://www.lpfrg.com/ | 500 | 600 | 500 | 19.685 | 23.622 | 19.685 | 0 | 0 | Microsoft Windows, Windows on Apple OS X thru emulation; Apple OS X; Linux | .STL | USB cable | 250 | 270 | 300 | 9.8425 | 10.6299 | 11.811 | 20.2498 | 1235.7234 | 0.2 | 0.007874 | 0.05 | 0.0019685 | 33.3333 | 0.0020333 | 120000 | 7.32 | ABS, PLA, PVA (1.75mm diameter filament) | 1250 | Pre-Built | unknown | N/A | this printer uses Fused Deposition Modelling (FDM) printing technology; electrical power required = 100-120vAC 400W or 200-240vAC 400W; comes with two (2) 0.35 mm diameter extruders (print heads) as standard equipment; the manufacturer estimates the cost of consumables to be €0.025 /cm3; | unknown | Slic3r (open source download), Trimble SketchUp (free download), Pronterface (bundled free), Arduino IDE (open source driver for controller card), Sketchup to DXF or STL plugin (open source download) | ü
Ditto | designed and manufactured by Tinkerine Studio Vancouver, British Columbia, Canada sales@tinkerines.com | project info, photos and an on-line store are availalbe at: http://www.indiegogo.com/ditto additional project info and photos are available at: http://tinkerines.com/ | 350 | 380 | 492 | 13.7795 | 14.9606 | 19.37 | 8.75 | 19.2905 | Microsoft Windows, Windows on Apple OS X thru emulation; Apple OS X; Linux | STL, G-code | USB, MicroSD Card | 190 | 180 | 210 | 7.4803 | 7.0866 | 8.2677 | 7.1819 | 438.2699 | 0 | 0 | 1.5875 | 0.0625 | 0 | 0 | 0 | 0 | PLA only | $999 (unassembled DIY wood kit) $1499 (prebuilt in wood) $1199 (unassembled DIY acrylic kit) $1699 (pre-built in acrylic) | DIY Kit, Pre-Built | expected ship date for batch #1: 11/19/2012 | unknown | this printer uses a printing technology called Fused Filament Fabrication (FFF) to avoid trademark infringement with the term "fused deposition modeling"; the printer comes in wood or see-thru acrylic versions; electrical power requirements = 110vAC 50/60Hz or 220vAC 50/60Hz; the printer comes with drilled rods, linear ball bearings, delrin bushings and PLA printed parts; | unknown | Slic3r (open source download), Pronterface (open source download), Marlin firmware (open source download) and Skeinforge (open source download) | ü
Heavy Mendel | RepRap.org | project information, CAD files and photos are available at: http://reprap.org/wiki/Heavy_Mendel http://www.thingiverse.com/thing:25976 | 0 | 0 | 0 | 0 | 0 | 0 | 0 | 0 | Microsoft Windows XP or later, Windows on Apple OS X thru emulation; Apple OS X; Linux | .STL, G-code | unknown | 0 | 0 | 0 | 0 | 0 | 0 | 0 | 0 | 0 | 0 | 0 | 0 | 0 | 0 | 0 | 0 | PLA, ABS | unknown | DIY Kit, Pre-Built | unknown | unknown | the design of this printer was inspired by the Mendel; it's a combo 3D printer and CNC router platform; this project is currently under development; it is unknown if a working prototype exists yet; | unknown | Slic3r (open source download), Skeinforge (open source download), SF-act (open source download), ReplicatorG (open source download); Trimble SketchUp (free download), Pronterface (bundled free), Arduino IDE (open source driver for controller card), Sketchup to DXF or STL plugin (open source download); | ü
H-Series | Afinia (a division of Microboards Technology LLC) 8150 Mallory Court Chanhassen, MN 55317 mailing address: PO Box 846 Chanhassen, MN 55317 Support: (952) 279-2643 Toll-Free: (888) 215-3966 Direct: (952) 556-1615 Fax: (952) 556-1620 support@afinia.com sales@afinia.com | project info, photos, videos and an on-line store are available at: http://www.afinia.com | 245 | 260 | 350 | 9.6456 | 10.2362 | 13.7795 | 4.9895 | 11 | Microsoft Windows XP or later, Windows on Apple OS X thru emulation; Apple OS 10.6 or later | .STL, .UP3 (a proprietary file format containing G-code instructions) | USB cable | 140 | 140 | 135 | 5.5118 | 5.5118 | 5.315 | 2.646 | 161.4679 | 0.20, 0.25, 0.30, 0.35, 0.40 | 0.007874, 0.009843, 0.011811, 0.01378, 0.015748 | 0.2032 | 0.008 | 2.8 - 27.8 | 0.0002 - 0.0017 | 10,000.0 - 100,000.0 | 0.6100 - 6.1000 | PLA, ABS (1.75mm diameter filament) | 1499 | Pre-Built | unknown | N/A | this printer uses a printing technology called Fused Filament Fabrication (FFF) to avoid trademark infringement with the term "fused deposition modeling"; user selectable print speed and layer thicknesses; H series printers are close varients of the Up ! Printer - they are manufactured for the US market by the same Chinese manufacturer of the Up! printer; required electrical power = 100-120 vAC 50/60Hz 200W or 220 = 240 vAC 50/60Hz 200W; operating environment = temperatures that range between 60°F to 85°F (16°C to 29°C) with a relative humidity that ranges between 20% to 50%; the printer comes with 2 print heads so one can lay down support material while the other prints the permanent model; | Afinia H-Series printers come with a 1-year warranty that covers parts and labor. Extensions are available at $199 per year. | Afinia 3D | ü
iPro 8000 | 3D Systems Inc. | http://www.3dsystems.com/ | 1260 | 2200 | 2280 | 49.6062 | 86.614 | 89.7636 | 1590 | 3505.3506 | Microsoft Windows XP, Windows XP on Apple OS X thru emulation; | .STL, .SLC | 10/100 base T connection (RJ-45 port). Ethernet protocol; | 650 | 350 or 750 | 50, 275, 300 or 550 | 25.5905 | 13.8 or 29.5 | 2, 10.8, 11.8 or 21.7 | 24.4, 68.2, 134.1 or 268.1 | 1487.4, 4164.8, 8180.9 or 16,361.9 | 0.05 (minimum) - 0.15 (max) | 0.002 (minimum) - 0.006 (max) | 0.13 | 0.0051181 | 0 | 0 | 0 | 0 | UV Curable Acrylic Plastic Resin | unknown | Pre-Built | unknown | N/A | this printer uses Stereolithography (SLA) printing technology; comes bundled with ProCure 750 UV Finisher; operating environment = a temperature range between 68°F to 79°F (20°C to 26°C), relative humidity that ranges between 20% to 50%, a maximum temperature change rate of 1.8°F (1°C) per hour; electrical power requirements: 200-240vAC 50/60Hz single phase, 30A (single print head) or 60A (dual print head); user controled layer thicknesses; | Laser Warranty = 10,000 hours or 18 months (whichever comes first), factory replacement if power falls below 800mW; | 3DPrint Controller software | ü
iPro 9000 | 3D Systems Inc. | http://www.3dsystems.com/ | 2120 | 2200 | 2280 | 83.4644 | 86.614 | 89.7636 | 2404 | 5299.9137 | Microsoft Windows XP or Vista, Windows on Apple OS X thru emulation; | .STL, .SLC | 10/100 base T connection (RJ-45 port). Ethernet protocol; | 650 | 350 or 750 | 50, 275, 300 or 550 | 25.5905 | 13.8 or 29.5 | 2, 10.8, 11.8 or 21.7 | 24.4, 68.2, 134.1 or 268.1 | 1487.4, 4164.8, 8180.9 or 16,361.9 | 0.05 (minimum) - 0.15 (max) | 0.002 (minimum) - 0.006 (max) | 0.13 | 0.0051181 | 0 | 0 | 0 | 0 | UV Curable Acrylic Plastic Resin | unknown | Pre-Built | unknown | N/A | this printer uses Stereolithography (SLA) printing technology; comes bundled with ProCure 750 UV Finisher; operating environment = a temperature range between 68°F to 79°F (20°C to 26°C), relative humidity that ranges between 20% to 50%, a maximum temperature change rate of 1.8°F (1°C) per hour; electrical power requirements: 200-240vAC 50/60Hz single phase, 30A (single print head) or 60A (dual print head); user controled layer thicknesses; | Laser Warranty = 10,000 hours or 18 months (whichever comes first), factory replacement if power falls below 800mW; | 3DManage part preparation software | ü
iPro 9000 XL | 3D Systems Inc. | http://www.3dsystems.com/ | 2120 | 2200 | 2280 | 83.4644 | 86.614 | 89.7636 | 2404 | 5299.9137 | Microsoft Windows XP or Vista, Windows on Apple OS X thru emulation; | .STL, .SLC | 10/100 base T connection (RJ-45 port). Ethernet protocol; | 650 | 350 or 750 | 50, 275, 300 or 550 | 25.5905 | 13.8 or 29.5 | 2, 10.8, 11.8 or 21.7 | 24.4, 68.2, 134.1 or 268.1 | 1487.4, 4164.8, 8180.9 or 16,361.9 | 0.05 (minimum) - 0.15 (max) | 0.002 (minimum) - 0.006 (max) | 0.13 | 0.0051181 | 0 | 0 | 0 | 0 | UV Curable Acrylic Plastic Resin | unknown | Pre-Built | unknown | N/A | this printer uses Stereolithography (SLA) printing technology; comes bundled with ProCure 750 UV Finisher; operating environment = a temperature range between 68°F to 79°F (20°C to 26°C), relative humidity that ranges between 20% to 50%, a maximum temperature change rate of 1.8°F (1°C) per hour; electrical power requirements: 200-240vAC 50/60Hz single phase, 30A (single print head) or 60A (dual print head); user controled layer thicknesses; | Laser Warranty = 10,000 hours or 18 months (whichever comes first), factory replacement if power falls below 800mW; | 3DManage part preparation software | ü
iRapid Compact | iRapid UG (limited) RTZ technology center in Cologne Gottfried-Hagen-Str. 60-62 51105 Cologne Management: Mirjana Jovanovic Tel: +49 162 950 58 09 E-Mail: info@irapid.de | project info, user forum and an on-line store are available at: http://www.irapid.eu/index.html product info, photos and videos are availble at: http://www.3ders.org/articles/20120419-irapid-a-new-3d-printer-built-with-rack-and-pinion-concept.html http://www.prsnlz.me/articles/irapid-3d-printer-joins-the-options-list/ additional project info is availble at: http://forums.reprap.org/read.php?94,115018,115064 | 230 | 230 | 420 | 9.0551 | 9.0551 | 16.5354 | 6 | 13.2277 | Microsoft Windows XP or later, Windows on Apple OS X thru emulation; Apple OS X | .STL, G-code | unknown | 100 | 100 | 100 | 3.937 | 3.937 | 3.937 | 0.99999 | 61.0234 | 0.25 | 0.0098425 | 0.2 | 0.007874 | 0 | 0 | 0 | 0 | PLA (1.75mm filament diameter) | € 999.00 + shipping | Pre-Built | unknown | N/A | this printer uses Fused deposition modeling (FDM) printing technology; comes with a heated build platform; required electrical power = 100-120vAC 50/60Hz 10A or 220-240vAC 50/60Hz, 5A; | unknown | Repetier-Host & Repetier-Firmware (open source download). Trimble SketchUp (free download), Sketchup to DXF or STL plugin (open source download); | ü
Maxit | A1 Technologies info@a1-tech.co.uk | product info, photos and and an on-line store are available at: http://www.a1-tech.co.uk/maxit-3d-printer/ | 360 | 360 | 320 | 14.1732 | 14.1732 | 12.5984 | 2.7 | 5.9525 | Microsoft Windows XP or later, Windows on Apple OS X thru emulation; Apple OS X; Linux | .STL, G-code | unknown | 210 | 160 | 100 | 8.2677 | 6.2992 | 3.937 | 3.36 | 205.0385 | 0.125 – 0.300 | 0.0049 - 0.0118 | 0 | 0 | 0 | 0 | 0 | 0 | PLA (3mm diameter filament) | unknown | DIY Kit | unknown | unknown | this printer uses a printing technology called Fused Filament Fabrication (FFF) to avoid trademark infringement with the term "fused deposition modeling"; user selectable layer thicknesses; maximum extruder speed: 50-60 mm/sec; standard nozzle diameter = 0.5mm; the company's on-line store is not yet functioning; | unknown | Slic3r (open source download), Trimble SketchUp (free download), Arduino IDE (open source driver for controller card), Sketchup to DXF or STL plugin (open source download) | ü
MBot MK7 | mbot3d.com 252 Qiutaobei Road Hangzhou, ZJ 310004 CHINA Email: info@mbot3d.com | project info, photos and an on-line factory store is available at: http://www.mbot3d.com/products/dual-print-head-personal-3d-printer additonal project info, photos and CAD files are available at: http://www.thingiverse.com/thing:23920 additional project photos are availalbe at: http://www.flickr.com/photos/mbot3d/ | 300 | 300 | 400 | 11.811 | 11.811 | 15.748 | 8 | 17.637 | Microsoft Windows, Windows on Apple OS X thru emulation; Apple OS X; Linux | STL, G-code | unknown | 120 | 120 | 120 | 4.7244 | 4.7244 | 4.7244 | 1.728 | 105.4484 | 0.3 | 0.011811 | 0.1 | 0.003937 | 4.1667 | 0.00025417 | 15000 | 0.915 | PLA, ABS (1.75mm diameter filament) | $729 (DIY kit) $799 (pre-built) $839 (colored plexiglass version) $1029 (dual print head plexiglass vesion) | DIY Kit, Pre-Built | 5 - 10 days | unknown | this printer uses a printing technology called Fused Filament Fabrication (FFF) to avoid trademark infringement with the term "fused deposition modeling"; electrical power requirements = 220vAC 500w; design based on the MakerBot printer; printer comes with 1 or 2 print heads; the pre-built unit comes with an optional LCD equiped print controller; | unknown | Slic3r (open source download), Skeinforge (open source download), SF-act (open source download), Pronterface (bundled free), Python (open source download), Arduino IDE (open source driver for controller card), ReplicatorG (open source download) | ü
McWire Cartesian Bot 1.2 | RepRap.org designed by Tom McGuire, LLC 209 Joann Wichita, KS 67203 (316) 946-0961 http://www.tommcguireart.com/ mailto:tom@tommcguireart.com | Project info, photos and BOM are available at: http://203.96.60.151/bin/view/Main/McWire_Cartesian_Bot_1_2 additional project photos are available at: http://www.flickr.com/photos/hoeken/sets/72157603779940311/ CAD drawings are available for download from the following sites: http://sourceforge.net/projects/reprap/files/McWire%20Cartesian%20Bot/v1.2.1/reprap-mcwire-cartesian-bot-1.2.1.zip/download https://reprap.svn.sourceforge.net/svnroot/reprap/trunk/users/hoeken/mcwire-cartesian-bot/ | 0 | 0 | 0 | 0 | 0 | 0 | 0 | 0 | Microsoft Windows XP or later, Windows on Apple OS X thru emulation; Apple OS X; Linux | .STL, G-code | unknown | 0 | 0 | 0 | 0 | 0 | 0 | 0 | 0 | 0 | 0 | 0 | 0 | 0 | 0 | 0 | 0 | PLA, ABS | unknown | DIY Kit | N/A | unknown | this printer uses a printing technology called Fused Filament Fabrication (FFF) to avoid trademark infringement with the term "fused deposition modeling"; McWire is a follow on development to the Cartesian Bot 1.2. It is a "convertable" CNC router/printer; development of this project has been stopped but at least one working prototype has been completed; | unknown | unknown | ü
MetalicaRap | RepRap.org | http://reprap.org/wiki/MetalicaRap | 0 | 0 | 0 | 0 | 0 | 0 | 0 | 0 | Microsoft Windows XP or later, Windows on Apple OS X thru emulation; Apple OS X; Linux | .STL, G-code | unknown | 300 | 300 | 300 | 11.811 | 11.811 | 11.811 | 26.9997 | 1647.6312 | 0 | 0 | 0.02 | 0.0007874 | 0 | 0 | 0 | 0 | metal powder | unknown | DIY Kit, Pre-Built | unknown | unknown | this printer uses electron beam sintilation printing technology; this appears to be a project still under developmemt - it's unknown if a working prototype has been completed yet; | unknown | unknown | ?
MiiCraft | designed and manufactured by MiiCraft Hsinchu, Taiwan | project information, photos and on-line store are available at: http://www.indiegogo.com/miicraft additional project infpo and photos are available at: http://www.miicraft.com/ | 205 | 208 | 335 | 8.0709 | 8.189 | 13.189 | 0 | 0 | Microsoft Windows, Windows on Apple OS X thru emulation; Apple OS X; Linux | STL, G-code | unknown | 43 | 27 | 180 | 1.6929 | 1.063 | 7.0866 | 0.20898 | 12.7527 | 0.005 - 0.050 | 0.0002 - 0.0020 | 0.056 | 0.0022047 | 0 | 0 | 0 | 0 | unknown | Printer $1,999 Curing Device $300 | Pre-Built | unknown | N/A | this printer uses Stereolithography (SLA) printing technology (with Pico DLP projectors); user selectable layer thicknesses; comes with an optional built-in curing device; | unknown | unknown | ü
M-Lab | ExOne, Inc. | http://www.exone.com/ | 965 | 711 | 1066 | 37.992 | 27.9921 | 41.9684 | 0 | 0 | Microsoft Windows XP or later, Windows on Apple OS X thru emulation; Apple OS X; Linux | .SLC | 10/100 base T connection (RJ-45 port). Ethernet protocol. | 50.8 | 38.1 | 50.8 | 2 | 1.5 | 2 | 0.098321 | 6 | 0.051 - 0.203 | 0.0020 - 0.0080 | 0 | 0 | 1.6387 | 0.0001 | 5899.343 | 0.36 | Stainless Steel+Bronze, Tool Steel, Gold | unknown | Pre-Built | unknown | N/A | this printer uses a powder based printing technology similar to Zcorp printers; print speed = 1 minute 20 seconds per layer; the printer does not print individual parts - printing takes place layer by layer - each layer is printed completely before the next layer is started - entire layers are printed in sequence; user selectable layer thicknesses; electrical power requirements: 120 vAC 60Hz 4.1A; | unknown | unknown | ü
M-Print | ExOne, Inc. | http://www.exone.com/ | 2625 | 2450 | 2150 | 103.3463 | 96.4565 | 84.6455 | 2500 | 5511.5575 | Microsoft Windows XP or later, Windows on Apple OS X thru emulation; Apple OS X; Linux | .STL, .CLI | 10/100 base T connection (RJ-45 port). Ethernet protocol. | 760 | 390 | 400 | 29.9212 | 15.3543 | 15.748 | 118.5588 | 7234.9317 | 0 | 0 | 0 | 0 | 494.4444 | 0.030161 | 1780000 | 108.58 | Stainless Steel & Bronze, Bronze, Tool Steel, Tungsten, Soda Lime (semi-opaque) Glass and S-Print (sand) | unknown | Pre-Built | unknown | N/A | this printer uses a powder based printing technology similar to Zcorp printers; required electrical power: 400 vAC 3 Phase; bundled with UPS, a modular print box and an unloading station; | unknown | unknown | ü
Orion | ExOne, Inc. | http://www.exone.com/ | 2300 | 2000 | 1500 | 90.551 | 78.74 | 59.055 | 1800 | 3968.3214 | Microsoft Windows XP or later, Windows on Apple OS X thru emulation; Apple OS X; Linux | unknown | 10/100 base T connection (RJ-45 port). Ethernet protocol. | 550 | 190 | 190 | 21.6535 | 7.4803 | 7.4803 | 19.8548 | 1211.6192 | N/A | N/A | 0.005 | 0.00019685 | 0 | 0 | 0 | 0 | N/A | unknown | Pre-Built | unknown | N/A | weight is dependent on the type of laser used; minimum weight = 1200kg; weight indicated is the maximum possible; required electrical power = 3 phase 300-480 vAC 50/60 Hz 40A; this is a laser machining system - not a printer; | unknown | unknown | ü
Perfactory µicro | envisionTEC | http://www.envisiontec.com/index.php?page=machines&id=68 | 228.6 | 203.2 | 609.6 | 9 | 8 | 24 | 12.9999 | 28.66 | Windows, Windows on Apple OS X thru emulation; Apple OS X, Linux | .STL | local printer via wired USB connection | 40 | 30 | 100 | 14 | 11.4 | 15 | 39.2305 | 2394 | 0.025 - 0.036 | 0.0010 - 0.0014 | 0.03048 | 0.0012 | 0 | 0 | 0 | 0 | Photopolymer that mimics ABS, Polypropylene, and Glass filled Nylon; Aluminum Oxide; Zirconium Oxide; Silicon Oxide, and Paraffin Wax; | unknown | Pre-Built | unknown | N/A | uses Digital Light Processing (DLP) technology; electrical requirements: 110vAC 3A or 220vAC 2A; uses LED as light source; | 1 year parts and labor | Perfactory Software Suite | ü
Perfactory Aureus | envisionTEC | http://www.envisiontec.com/index.php?page=machines&id=25 | 449.58 | 780.034 | 450.088 | 17.7 | 30.71 | 17.72 | 34.9992 | 77.16 | Windows, Windows on Apple OS X thru emulation; Apple OS X, Linux | .STL | network printer via wired Ethernet connection, local printer via wired USB connection or standalone printer with USB memory stick (no PC connectivity required) | 60 | 45 | 100 | 14 | 11.4 | 15 | 39.2305 | 2394 | 0.025 - 0.036 | 0.0010 - 0.0014 | 0.04318 | 0.0017 | 0 | 0 | 0 | 0 | Photopolymer that mimics ABS, Polypropylene, and Glass filled Nylon; Aluminum Oxide; Zirconium Oxide; Silicon Oxide, and Paraffin Wax; choice of materials for direct investment casting, vulcanized and silicon rubber molding; | unknown | Pre-Built | unknown | N/A | uses Digital Light Processing (DLP) technology; electrical requirements: 100-120vAC 2A or 220-240vAC 1A; uses easy to load material modules; designed with very few moving parts so it's a highly reliable system; the printer is easily serviced; | unknown | Perfactory Software Suite | ü
Printxel | designed by Billy Zelsnack aka Adjunct Engineering LLC Iowa City, Iowa | project information and photos are available at: http://printxel.blogspot.com/ http://facebook.com/billyzelsnack http://www.kickstarter.com/projects/billyzelsnack/printxel-3d-printer-beta-kit | 250 | 200 | 300 | 9.8425 | 7.874 | 11.811 | 3.6287 | 8 | Microsoft Windows XP or later, Windows on Apple OS X thru emulation; Apple OS X; Linux | STL, G-code | unknown | 140 | 140 | 140 | 5.5118 | 5.5118 | 5.5118 | 2.744 | 167.4481 | 0.2 - 0.4 | 0.0079 - 0.0157 | 0 | 0 | 0 | 0 | 0 | 0 | PLA aka "corn plastic" (preferred), ABS (only after adding a heating platform); 3mm diameter filament | unknown | DIY Kit | unknown | unknown | this printer uses a printing technology called Fused Filament Fabrication (FFF) to avoid trademark infringement with the term "fused deposition modeling"; the product does not come with a heated platform and thus can not reliably print ABS plastic parts however, the electronics that come with the printer can provide the neccessary temerature control if a heated platform was added after delivery; electrical power requirements = 100-240vAC 50/60Hz; selectable layer thickness; print nozzle aperture = 0.5mm; maximum print speed = 50mm/s; actual operating footprint = 250x315x300mm (10" x 12.5" x 12"); | unknown | Slic3r (open source download), Skeinforge (open source download), SF-act (open source download), Pronterface (bundled free), Python (open source download), Arduino IDE (open source driver for controller card), ReplicatorG (open source download) | ü
Printxel | designed by: Billy Zelsnack manufactured by: Adjunct Engineering LLC Iowa City, IA | product info, photos, videos and an on-line store are available at: http://printxel.blogspot.co.uk/ http://www.kickstarter.com/projects/billyzelsnack/printxel-3d-printer-beta-kit?ref=live | 250 | 200 | 300 | 9.8425 | 7.874 | 11.811 | 3.6287 | 8 | Microsoft Windows XP or later, Windows on Apple OS X thru emulation; Apple OS X; Linux | .STL, G-code | USB cable | 140 | 140 | 140 | 5.5118 | 5.5118 | 5.5118 | 2.744 | 167.4481 | 0.200 - 0.400 | 0.0079 - 0.0157 | 0 | 0 | 0 | 0 | 0 | 0 | PLA (recommended), ABS (unsupported); both use 3mm diameter filament | 300 | DIY Kit | unknown | unknown | this printer uses a printing technology called Fused Filament Fabrication (FFF) to avoid trademark infringement with the term "fused deposition modeling"; electrical power requirements = 100-120vAC 50/60Hz or 200-240vAC 50/60Hz; actual operating footprint = 250x315x300mm (10x12.5x12"); extruder diameter = 0.5mm; user selectable laye thickness; | unknown | KISSlicer (open source download), Pronterface (open source download), ReplicatorG (open source download) | ü
SeeMeCNC H1.1 | designed by Steve Wygant SeeMeCNC 65695 US HWY 33 Goshen, IN 46526 574-642-3153 seemecnc@gmail.com | project info, photos, and an on-line store are available at: http://www.indiegogo.com/SeeMeCNC-H-1-1 http://shop.seemecnc.com/ http://seemecnc.org/ CAD files are available for download at: http://seemecnc.org/download/H1-1/ additional project info, photos, CAD files and assembly instructions are availalbe at: http://reprap.org/wiki/SeeMeCNC self sourced parts and consumables are available at: http://ultimachine.com/catalog videos are available at: http://www.ustream.tv/channel/seemecnc http://www.indiegogo.com/SeeMeCNC-H-1-1?c=gallery | 457.2 | 457.2 | 304.8 | 18 | 18 | 12 | 4.5359 | 10 | Microsoft Windows, Windows on Apple OS X thru emulation; Apple OS X; Linux | STL, G-code | unknown | 152.4 | 177.8 | 152.4 | 6 | 7 | 6 | 4.1295 | 252 | 0 | 0 | 0 | 0 | 0 | 0 | 0 | 0 | PLA, ABS (1.75mm or 3mm diameter filament) | $60 (upgrade kit for version 1 printer) $169 (DIY kit w/o software) $519 (DIY kit w/ software) | DIY Kit | unknown | unknown | this printer uses a printing technology called Fused Filament Fabrication (FFF) to avoid trademark infringement with the term "fused deposition modeling"; listed weight does not include electronics; the design of this printer is derived from the Huxley; | unknown | ReplicatorG (open source download), Skeinforge (open source download), Mach3 (on-line purchase required), Repetier firmware (open source download), Repetier-Host (open source download) | ü
S-Max | ExOne, Inc. | http://www.exone.com/ | 7000 | 3586 | 2860 | 275.59 | 141.1808 | 112.5982 | 6500 | 14330.0495 | Microsoft Windows XP or later, Windows on Apple OS X thru emulation; Apple OS X; Linux | .STL | 10/100 base T connection (RJ-45 port). Ethernet protocol. | 1800 | 1000 | 700 | 70.866 | 39.37 | 27.559 | 1259.9875 | 76889.4562 | 0.280 - 0.500 | 0.0110 - 0.0197 | 0.0700 - 0.9800 | 0.0028 - 0.0386 | 16.5 - 30.0 | 0.0010 - 0.0018 | 59,400 - 108,000 | 3.62 - 6.59 | Stainless Steel & Bronze, Bronze, Tool Steel, Tungsten, Soda Lime (semi-opaque) Glass and S-Print (sand) | unknown | Pre-Built | unknown | N/A | this printer uses a powder based printing technology similar to Zcorp printers; required electrical power: 400 vAC 3 Phase; bundled with UPS, a modular print box and an unloading station; this printer is designed to produce moldable cores; layer thickness, print accuracy and print speeds are user selectable; | unknown | unknown | ü
S-Print | ExOne, Inc. | http://www.exone.com/ | 2625 | 2450 | 2150 | 103.3463 | 96.4565 | 84.6455 | 2500 | 5511.5575 | Microsoft Windows XP or later, Windows on Apple OS X thru emulation; Apple OS X; Linux | .STL, .CLI | 10/100 base T connection (RJ-45 port). Ethernet protocol. | 750 | 380 | 400 | 29.5275 | 14.9606 | 15.748 | 113.9989 | 6956.6651 | 0 | 0 | 0 | 0 | 2083.3333 | 0.12708 | 7500000 | 457.5 | Stainless Steel & Bronze, Bronze, Tool Steel, Tungsten, Soda Lime (semi-opaque) Glass and S-Print (sand) | unknown | Pre-Built | unknown | N/A | this printer uses a powder based printing technology similar to Zcorp printers; required electrical power: 400 vAC 3 Phase; bundled with UPS, a modular print box and an unloading station; this printer is designed to produce moldable cores; | unknown | unknown | ü
Tantillus Plus | Tantillus.org | project info, photos, BOM, downloadable CAD files and an on-line factory store are availble at: http://www.tantillus.org/Home.html additional project info and photos is available at: http://www.indiegogo.com/projects?utf8=%E2%9C%93&filter_text=Tantillus&search_submit=Search http://www.reprap.org/wiki/Tantillus | 240 | 240 | 320 | 9.4488 | 9.4488 | 12.5984 | 0 | 0 | Microsoft Windows , Windows on Apple OS X thru emulation; Apple OS X; Linux | STL, G-code | unknown | 100 | 100 | 100 | 3.937 | 3.937 | 3.937 | 0.99999 | 61.0234 | 0 | 0 | 0 | 0 | 0 | 0 | 0 | 0 | PLA (preferred and tested), ABS is not recommeded due to warping; 1.75mm diameter filament; conversion to 1.75mm diameter filament is feasable but not available thru this manufacturer; | unknown | Pre-Built | unknown | unknown | this printer uses a printing technology called Fused Filament Fabrication (FFF) to avoid trademark infringement with the term "fused deposition modeling"; the Tantillus Plus is a laser cut version of the Tantillus printer; the on-line factory store is currently closed so the manufacturer can fill all the orders they've recieved during their recent Indegogo sales campaign. When you place an order you reserve your place in the next production run. Production is done in batches. It isn't continuous; unknown if a prototype exists yet; on-line support is only available through the RepRap.org forums; | unknown | Slic3r (open source download), Pronterface (open source download), Marlin firmware (open source download), | ?
UP! Mini | Delta Micro Factory dba PP3DP (Personal Portable 3D Printer) | product information, photos and on-line factory store is availalbe at: http://pp3dp.com/ this printer can also be purchased on-line from the following e-tailers: http://store.3dprintingsystems.com/index.php?route=product/category&path=62 | 0 | 0 | 0 | 0 | 0 | 0 | 0 | 0 | Windows XP, Windows Vista, Windows 7, OS X (natively and Windows in emulation) | .STL, .UP3 (a proprietary file format containing G-code instructions) | USB (Print jobs are spooled on Printer. No PC connectivity required) | 120 | 120 | 120 | 4.7244 | 4.7244 | 4.7244 | 1.728 | 105.4484 | 0.25 | 0.0098425 | 0 | 0 | 2.8 - 27.8 | 0.0002 - 0.0017 | 10,000 - 100,000 | 0.6100 - 6.1000 | ABS (1.75mm diameter filament) | <$1,000 | Pre-Built | unknown | < 1 hour | the printing technology is called Fused Filament Fabrication (FFF) to avoid trademark issues around the "Fused Deposition Modeling" (aka FDM); electrical powere requirement = 110-220VAC, 50-60Hz, 220W; printer comes with heated build platform; feed assembly smooth's out filament feed; accessories include AC adapters, 1.5 lb spools of ABS filament, 150ml platform adhesive and a tool kit; consumables include replaceable nozzles and build table adhesive; layer thickness is user selectable; ABS replacement spools cost about $10/lb; printing takes place in a fully enclosed chamber to reduce warping; | 1 year warranty standard w/ 2nd year extended for an additional $200; cost of shipping parts back borne by company in 1st year but by consumer in 2nd year; | Up! | ü
Veloso | designed by Junior Veloso veloso3d@gmail.com | project info and photos are available at: http://3dprinterfaq.wix.com/veloso3d#!HOME¦mainPage http://3dhomemade.blogspot.com/ | 0 | 0 | 0 | 0 | 0 | 0 | 12 | 26.4555 | Microsoft Windows XP or later, Windows on Apple OS X thru emulation | .STL | USB memory stick | 150 | 112 | 200 | 5.9055 | 4.4094 | 7.874 | 3.36 | 205.0385 | 0.0150 - 0.1000 | 0.0006 - 0.0039 | 0.1 | 0.003937 | 0 | 0 | 0 | 0 | photopolymer resin | $599 Basic Kit I $1,999 Basic Kit II $3,999 Full Kit | DIY Kit | unknown | unknown | this printer uses a printing technology similar to the ProJet line of 3D printers; Basic Kit I includes Software, controller board, schematics & plans - most parts must be self sourced; Basic Kit II includes software, controller board, schematics/plans, motors, linear actuators, power supply, building tray & building head - the DLP project must be self sourced. The full kit includes software, controller board, schematics/plans, motors, linear actuators, power supply, building tray, building head, a DLP projector, 1kg of resin and assembly tools; minimum wall thickness = 0.45mm; the manufacturer estimates that the cost of resin to be about $2.50 per cubic inch ($0.15 per cubic centimeter); layer thickness is user selectable; resin is estimated to cost about $150 per kilogram - each kilo of resin produces about 700 - 800 cubic centimeters of build material; replacement DLP lamps are estimated to cost about $65 each; as part of the cleanup process, virgin models need to be cleaned with isopropyl alcohol and put in the Sun or UV oven to completely cure the resin; | sold as is but the manufacturer will replace defective parts. | unknown proprietary software | ü
Vision Basic | designed by Matt Underwood Mahomet, IL | project info, photos and videos are available at: http://vision3dprinter.blogspot.com/2012/05/vision-3d-printer-optimized-reprap.html http://www.kickstarter.com/projects/vision3dprinter/the-vision-not-just-a-3d-printer-a-dream | 0 | 0 | 0 | 0 | 0 | 0 | 0 | 0 | Microsoft Windows XP or later, Windows on Apple OS X thru emulation; Apple OS X; Linux | .STL, G-code | USB port; Micro SD Memory Card | 225 | 225 | 140 | 8.8582 | 8.8582 | 5.5118 | 7.0874 | 432.5032 | .01 - 0.5 | 0.0004 - 0.0197 | 0 | 0 | 0 | 0 | 0 | 0 | PLA or ABS; 1.75mm or 3.0mm diameter filament | $750 all prices include US shipping costs but exclude international shipping costs | DIY Kit | unknown | unknown | this printer uses a printing technology called Fused Filament Fabrication (FFF) to avoid trademark infringement with the term "fused deposition modeling"; the design of this printer was drived from the RepRap Prusa Mendel; comes with vibration isolating footpads for quieter operation; required electrical power = 100-120vAC 50/60Hz or 210-250vAC 50/60Hz; comes with only one extruder; accepts nozzle diameters between 0.25mm and 0.60mm (0.35mm is supplied with printer); print speeds, infill density and layer thicknesses are user selectable; comes in 4 different colors (Black, White, Natural ABS, or Natural PLA); no heated build platform; | unknown | Slic3r (open source download), Blender (open source download), SF-act (open source download), Trimble SketchUp (free download), Pronterface (bundled free), Marlin firmware (open source download for controller card), Sketchup to DXF or STL plugin (open source download); | ü
Vision Bigfoot | designed by Matt Underwood Mahomet, IL | project info, photos and videos are available at: http://vision3dprinter.blogspot.com/2012/05/vision-3d-printer-optimized-reprap.html http://www.kickstarter.com/projects/vision3dprinter/the-vision-not-just-a-3d-printer-a-dream | 0 | 0 | 0 | 0 | 0 | 0 | 0 | 0 | Microsoft Windows XP or later, Windows on Apple OS X thru emulation; Apple OS X; Linux | .STL, G-code | USB port; Micro SD Memory Card | 311 | 311 | 311 | 12.2441 | 12.2441 | 12.2441 | 30.0799 | 1835.5973 | .01 - 0.5 | 0.0004 - 0.0197 | 0 | 0 | 0 | 0 | 0 | 0 | PLA or ABS; 1.75mm or 3.0mm diameter filament | $1,350 single extruder kit $1,750 single extruder assembled $1,700 dual extruder kit $2,100 dual extruder assembled all prices include US shipping costs but exclude international shipping costs | DIY Kit, Pre-Built | unknown | unknown | this printer uses a printing technology called Fused Filament Fabrication (FFF) to avoid trademark infringement with the term "fused deposition modeling"; the design of this printer was drived from the RepRap Prusa Mendel; comes with vibration isolating footpads for quieter operation; required electrical power = 100-120vAC 50/60Hz or 210-250vAC 50/60Hz; comes with one or two extruders; accepts nozzle diameters between 0.25mm and 0.60mm (0.35mm is supplied with printer); print speeds, infill density and layer thicknesses are user selectable; comes with heated build platform; | unknown | Slic3r (open source download), Blender (open source download), SF-act (open source download), Trimble SketchUp (free download), Pronterface (bundled free), Marlin firmware (open source download for controller card), Sketchup to DXF or STL plugin (open source download); | ü
Vision Hometeam | designed by Matt Underwood Mahomet, IL | project info, photos and videos are available at: http://vision3dprinter.blogspot.com/2012/05/vision-3d-printer-optimized-reprap.html http://www.kickstarter.com/projects/vision3dprinter/the-vision-not-just-a-3d-printer-a-dream | 0 | 0 | 0 | 0 | 0 | 0 | 0 | 0 | Microsoft Windows XP or later, Windows on Apple OS X thru emulation; Apple OS X; Linux | .STL, G-code | USB port; Micro SD Memory Card | 225 | 225 | 140 | 8.8582 | 8.8582 | 5.5118 | 7.0874 | 432.5032 | .01 - 0.5 | 0.0004 - 0.0197 | 0 | 0 | 0 | 0 | 0 | 0 | PLA or ABS; 1.75mm or 3.0mm diameter filament | $825 single extruder kit $1150 dual extruder kit $1250 single extruder assembled $1600 dual extruder assembled all prices include US shipping costs but exclude international shipping costs | DIY Kit, Pre-Built | unknown | unknown | this printer uses a printing technology called Fused Filament Fabrication (FFF) to avoid trademark infringement with the term "fused deposition modeling"; the design of this printer was drived from the RepRap Prusa Mendel; comes with vibration isolating footpads for quieter operation; required electrical power = 100-120vAC 50/60Hz or 210-250vAC 50/60Hz; comes with one or two extruders; accepts nozzle diameters between 0.25mm and 0.60mm (0.35mm is supplied with printer); print speeds, infill density and layer thicknesses are user selectable; comes with heated build platform; plastic parts for the Vision "HomeTeam" are printed in 2 or 3 colors; customers can choose from 25+ color selection (over 17,000 color combinations are possible; the Vision "Patriot" is a varient of the "Hometown: printer - it has plastic parts printed in red, white and blue; | unknown | Slic3r (open source download), Blender (open source download), SF-act (open source download), Trimble SketchUp (free download), Pronterface (bundled free), Marlin firmware (open source download for controller card), Sketchup to DXF or STL plugin (open source download); | ü
Vision Plus (aka Vision+) | designed by Matt Underwood Mahomet, IL | project info, photos and videos are available at: http://vision3dprinter.blogspot.com/2012/05/vision-3d-printer-optimized-reprap.html http://www.kickstarter.com/projects/vision3dprinter/the-vision-not-just-a-3d-printer-a-dream | 0 | 0 | 0 | 0 | 0 | 0 | 0 | 0 | Microsoft Windows XP or later, Windows on Apple OS X thru emulation; Apple OS X; Linux | .STL, G-code | USB port; Micro SD Memory Card | 225 | 225 | 225 | 8.8582 | 8.8582 | 8.8582 | 11.3905 | 695.0944 | .01 - 0.5 | 0.0004 - 0.0197 | 0 | 0 | 0 | 0 | 0 | 0 | PLA or ABS; 1.75mm or 3.0mm diameter filament | $950 single extruder kit $1,275 dual extruder kit $1,375 single extruder assembled $1,725 dual extruder assembled all prices include US shipping costs but exclude international shipping costs | DIY Kit, Pre-Built | unknown | unknown | this printer uses a printing technology called Fused Filament Fabrication (FFF) to avoid trademark infringement with the term "fused deposition modeling"; the design of this printer was drived from the RepRap Prusa Mendel; comes with vibration isolating footpads for quieter operation; required electrical power = 100-120vAC 50/60Hz or 210-250vAC 50/60Hz; comes with one or two extruders; accepts nozzle diameters between 0.25mm and 0.60mm (0.35mm is supplied with printer); print speeds, infill density and layer thicknesses are user selectable; comes with heated build platform; | unknown | Slic3r (open source download), Blender (open source download), SF-act (open source download), Trimble SketchUp (free download), Pronterface (bundled free), Marlin firmware (open source download for controller card), Sketchup to DXF or STL plugin (open source download); | ü
Vision Standard | designed by Matt Underwood Mahomet, IL | project info, photos and videos are available at: http://vision3dprinter.blogspot.com/2012/05/vision-3d-printer-optimized-reprap.html http://www.kickstarter.com/projects/vision3dprinter/the-vision-not-just-a-3d-printer-a-dream | 0 | 0 | 0 | 0 | 0 | 0 | 0 | 0 | Microsoft Windows XP or later, Windows on Apple OS X thru emulation; Apple OS X; Linux | .STL, G-code | USB port; Micro SD Memory Card | 225 | 225 | 140 | 8.8582 | 8.8582 | 5.5118 | 7.0874 | 432.5032 | .01 - 0.5 | 0.0004 - 0.0197 | 0 | 0 | 0 | 0 | 0 | 0 | PLA or ABS; 1.75mm or 3.0mm diameter filament | $800 all prices include US shipping costs but exclude international shipping costs | DIY Kit | unknown | unknown | this printer uses a printing technology called Fused Filament Fabrication (FFF) to avoid trademark infringement with the term "fused deposition modeling"; the design of this printer was drived from the RepRap Prusa Mendel; comes with vibration isolating footpads for quieter operation; required electrical power = 100-120vAC 50/60Hz or 210-250vAC 50/60Hz; comes with only one extruder; accepts nozzle diameters between 0.25mm and 0.60mm (0.35mm is supplied with printer); print speeds, infill density and layer thicknesses are user selectable; comes in 25 different colors; comes with heated build platform; | unknown | Slic3r (open source download), Blender (open source download), SF-act (open source download), Trimble SketchUp (free download), Pronterface (bundled free), Marlin firmware (open source download for controller card), Sketchup to DXF or STL plugin (open source download); | ü
Xeed | Leepfrog (a brand of AV Flexologic B.V.) H. Kamerlingh Onnesweg 2 2408 AW Alphen aan den Rijn The Netherlands info@lpfrg.com | project info, photos, videos and an on-line store are available at: http://www.lpfrg.com/ | 800 | 600 | 500 | 31.496 | 23.622 | 19.685 | 0 | 0 | Microsoft Windows, Windows on Apple OS X thru emulation; Apple OS X; Linux | .STL | USB cable | 370 | 340 | 290 | 14.5669 | 13.3858 | 11.4173 | 36.4816 | 2226.2549 | 0.1 | 0.003937 | 0.012 | 0.00047244 | 0 | 0 | 0 | 0 | ABS, PLA, PVA (1.75mm diameter filament) | 5460 | Pre-Built | unknown | N/A | this printer uses Fused Deposition Modelling (FDM) printing technology; electrical power required = 100-120vAC or 200-240vAC; comes with two (2) 0.20 mm diameter extruders (print heads) as standard equipment; | unknown | Slic3r (open source download), Trimble SketchUp (free download), Pronterface (bundled free), Arduino IDE (open source driver for controller card), Sketchup to DXF or STL plugin (open source download) | ü