## RP_Chart
Printer | Manufacturer | URL | X Dim (mm) | Y Dim (mm) | Dim Z (mm) | Dim X (inch) | Dim Y (inch) | Dim Z (inch) | Weight (kg) | Weight (Lbs.) | Operating System(s) | Input File(s) | Communication Method | Build X (mm) | Build Y (mm) | Build Z (mm) | Build X (inches) | Build Y (inches) | Build Z (inches) | Build Volume (L) | Build Volume (cubic inches) | Layer Thickness (mm) | Layer Thickness (inches) | Accuracy +/- (mm) | Accuracy +/- (inches) | Print Speed (cubic mm/s) | Print Speed (cubic inches/s) | Print Speed (cubic mm/hr.) | Print Speed (cubic inches/hr.) | Printing Materials | Starting Price | Purchase as | Fastest Lead Time | Assembly Time | Comments & Notes | Warranty Info | Software Included | Pictures?
3D Micro Printer | http://3dmicroprinter.com/ (aka 3dmicroprinter@ gmail.com) | http://3dmicroprinter.com/ | 0 | 0 | 0 | 0 | 0 | 0 | 1.5 | 3.3069 | unknown | .STL | USB | 20 | 30 | 50 | 0.7874 | 1.1811 | 1.9685 | 0.03 | 1.8307 | 0.05 | 0.0019685 | 0 | 4.7068e-09 | 0.27778 | 1.6944e-05 | 1000 | 0.061 | UV sensitive resin, ceramics and polymers; other photosensitive materials under development; upside down printing | 1200 | Pre-Built | unknown | unknown | uses LED lights and photosensitive resin (stereolithography); still under development and may not offered for sale yet | unknown | unknown | ü
3D Touch (1 head version) | Bits From Bytes (now 3D Systems) | http://www.bitsfrombytes.com/ kits & fully assembled printers (no parts) can also be purchased on-line from: http://www.3dprintplace.com/ | 515 | 515 | 598 | 20.2756 | 20.2756 | 23.5433 | 37 | 79 | Microsoft Windows | .STL, .BFB (proprietary file format containing G-code instructions) | USB (no PC connectivity required) | 275 | 275 | 210 | 10.8268 | 10.8268 | 8.2677 | 15.88 | 969.1275 | 0.125 | 0.0049213 | 0.2 | 0.007874 | 15 | 0.000915 | 54000 | 3.294 | ABS or PLA thermoplastic; 3mm diameter filament; clear translucent PLA is soluble in a sodium hydroxide solution used with a heated ultrasonic tank - care is required with this option. | 3490 | Pre-Built | 2 Weeks | 2-3 Hours | single, double and triple head versions available; single head uses same material for build and support, double head uses 2 colors (each for both support and build) or 1 for support and 1 for build material; triple head uses 2 colors for build and 1 for support; the printing technology is called Fused Filament Fabrication (FFF) to avoid trademark issues around the "Fused Deposition Modeling" (aka FDM); the 3DTouch is a rebadged BFB-3000+; Bits From Bytes was acquired by 3D System in October of 2010; prices do not include equipment upgrades, accessories, shipping, applicable taxes, or the cost of an agitator cleaning unit or ultrasonic cleaner; speed is dependent on the type of material used for printing, the geometry of the part being printed and the orientation of part in the build envelope; ABS and PLA filament come in 6 colors (white, black, red, blue, yellow and green); electrical power = 100–120 vAC 50/60Hz 1.5A, 200 - 240 vAC 50/60Hz 0.75A (60 Watts); no maintenance contract needed; ABS support material can be removed with pliers, cutters or by hand; agitator or ultrasonic cleaner needed to eliminate water soluble PLA support; ABS and PLA plastic may shrink and warp during printing; | unknown | Axon 2 | ü
3D Touch (2 head version) | Bits From Bytes (now 3D Systems) | http://www.bitsfrombytes.com/ kits & fully assembled printers (no parts) can also be purchased on-line from: http://www.3dprintplace.com/ | 515 | 515 | 598 | 20.2756 | 20.2756 | 23.5433 | 37 | 81.5 | Microsoft Windows | .STL, .BFB (proprietary file format containing G-code instructions) | USB (no PC connectivity required) | 230 | 275 | 210 | 9.0551 | 10.8268 | 8.2677 | 15.88 | 810.543 | 0.125 | 0.0049213 | 0.2 | 0.007874 | 15 | 0.000915 | 54000 | 3.294 | ABS or PLA thermoplastic; 3mm diameter filament; clear translucent PLA is soluble in a sodium hydroxide solution used with a heated ultrasonic tank - care is required with this option. | 3930 | Pre-Built | 2 Weeks | 2-3 Hours | single, double and triple head versions available; single head uses same material for build and support, double head uses 2 colors (each for both support and build) or 1 for support and 1 for build material; triple head uses 2 colors for build and 1 for support; the printing technology is called Fused Filament Fabrication (FFF) to avoid trademark issues around the "Fused Deposition Modeling" (aka FDM); may be rebadged BFB-3000; Bits From Bytes was acquired by 3D System in October of 2010; prices do not include equipment upgrades, accessories, shipping, applicable taxes, or the cost of an agitator cleaning unit or ultrasonic cleaner; speed is dependent on the type of material used for printing, the geometry of the part being printed and the orientation of part in the build envelope; ABS and PLA filament come in 6 colors (white, black, red, blue, yellow and green); electrical power = 100–120 vAC 50/60Hz 1.5A, 200 - 240 vAC 50/60Hz 0.75A (60 Watts); no maintenance contract needed; ABS support material can be removed with pliers, cutters or by hand; agitator or ultrasonic cleaner needed to eliminate water soluble PLA support; ABS and PLA plastic may shrink and warp during printing; | unknown | Axon 2 | ü
3D Touch (3 head version) | Bits From Bytes (now 3D Systems) | http://www.bitsfrombytes.com/ kits & fully assembled printers (no parts) can also be purchased on-line from: http://www.3dprintplace.com/ | 515 | 515 | 598 | 20.2756 | 20.2756 | 23.5433 | 37 | 84 | Microsoft Windows | .STL, .BFB (proprietary file format containing G-code instructions) | USB (no PC connectivity required) | 185 | 275 | 210 | 7.2835 | 10.8268 | 8.2677 | 15.88 | 651.9585 | 0.125 | 0.0049213 | 0.2 | 0.007874 | 15 | 0.000915 | 54000 | 3.294 | ABS or PLA thermoplastic; 3mm diameter filament; clear translucent PLA is soluble in a sodium hydroxide solution used with a heated ultrasonic tank - care is required with this option. | 4370 | Pre-Built | 2 Weeks | 2-3 Hours | single, double and triple head versions available; single head uses same material for build and support, double head uses 2 colors (each for both support and build) or 1 for support and 1 for build material; triple head uses 2 colors for build and 1 for support; the printing technology is called Fused Filament Fabrication (FFF) to avoid trademark issues around the "Fused Deposition Modeling" (aka FDM); the 3DTouch is a rebadged BFB-3000+; Bits From Bytes was acquired by 3D System in October of 2010; prices do not include equipment upgrades, accessories, shipping, applicable taxes, or the cost of an agitator cleaning unit or ultrasonic cleaner; speed is dependent on the type of material used for printing, the geometry of the part being printed and the orientation of part in the build envelope; ABS and PLA filament come in 6 colors (white, black, red, blue, yellow and green); electrical power = 100–120 vAC 50/60Hz 1.5A, 200 - 240 vAC 50/60Hz 0.75A (60 Watts); no maintenance contract needed; ABS support material can be removed with pliers, cutters or by hand; agitator or ultrasonic cleaner needed to eliminate water soluble PLA support; ABS and PLA plastic may shrink and warp during printing; | unknown | Axon 2 | ü
3DBots Prusa Mendel | 3d-bots.com Contact Info: Elisabeth Sampson Lis@3D-Bots.com | BOM: http://www.kitbom.com/ http://www.kitbom.com/lissampson/3d-bots-prusa-mendel build instructions are available at: http://dl.dropbox.com/u/79470738/Mendel%20Prusa%20Instructions%20No%20Software.pd on-line store: http://store.3d-bots.com/products/3d-bots-prusa-mendel-complete-kit | 0 | 0 | 0 | 0 | 0 | 0 | 0 | 0 | unknown | STL, G-code | unknown | 0 | 0 | 0 | 0 | 0 | 0 | 0 | 0 | 0 | 0 | 0 | 0 | 0 | 0 | 0 | 0 | PLA, ABS | 950 | Unassembled Kit | same day | unknown | placeholder | unknown | No warranty - everything is sold as is. | ü
Aleph Objects AO-100 | Aleph Objects, Inc. 123 SW 12th Street Loveland, Colorado 80537 Phone: (970) 231-8649 sales@alephobjects.com. | preassembled printer is available for purchase at: http://www.alephobjects.com Information about this printer is available at: http://www.alephobjects.com/AO_100.html Parts files available for download at: http://www.alephobjects.com/objects/ Individual parts (not a kit) are available for purchase at: http://www.thingiverse.com/AlephObjects/things | 464 | 483 | 381 | 18.2677 | 19.0157 | 15 | 8.18 | 18.0338 | Linux, OSX, Microsoft Windows XP Professional, Vista & Windows 7; Windows on Apple OS X thru emulation; | .STL, G-code | unknown | 200 | 190 | 100 | 7.874 | 7.4803 | 3.937 | 3.8 | 231.8888 | 0.1 - 0.75 | 0.004 - 0.029 | 0.2 | 0.007874 | 0 | 0 | 0 | 0 | ABS & PLA; 3mm (0.1in) filament diameter standard and 1.75mm (0.007in) filament diameter with optional accessory | unknown | Pre-built | < 1 week | N/A | The printing technology is called Fused Filament Fabrication (FFF) to avoid trademark issues around the "fused deposition modeling"; electrical power requirements = 110 - 220 vAC (amperage unknown); unknown if the printer comes as a kit or fully assembled; layer thickness controlled by nozle diameter; optional nozzles available in the following diameters: 0.25mm (0.01in), 0.35mm (0.014in), 0.5mm (0.02in), and 0.75mm (0.029in); top print speed: 200mm/sec (7.9in/sec); | unknown | Slic3r (open source download), Skeinforge (open source download), SF-act (open source download), Pronterface (bundled free), Python (open source download), Arduino IDE (open source driver for controller card), ReplicatorG (open source download) | ü
Allstar (aka Cannonball) | 3dstuffmaker.com aka I-optic computing 476 HIgh Street Penrith NSW 2750 61 247 213386 Skype: robgrosche rob@i-optic.com | project info, photos and videos available at: http://3d-printing.com.au which redirects to: http://www.3dstuffmaker.com/ on-line store: http://www.3dstuffmaker.com/buy-allstar/ | 0 | 0 | 0 | 0 | 0 | 0 | 0 | 0 | Microsoft Windows XP or later, Windows on Apple OS X thru emulation; Apple OS X; Linux | .STL | unknown | 200 | 200 | 120 | 7.874 | 7.874 | 4.7244 | 4.8 | 292.9122 | 0 | 0 | 0.25 | 0.0098425 | 0 | 0 | 0 | 0 | ABS | $2450 (fully assembled) | Pre-Built / Fully Assembled | 2 - 3 weeks | unknown | this printer uses a printing technology called Fused Filament Fabrication (FFF) to avoid trademark infringement with the term "fused deposition modeling"; power supply not included; software selectable printing modes (solid, honeycomb or hollow); print nozzle diameter = 0.3mm; required periodic maintenance: wipe & shine bearing shafts with a soft, light cloth every month; lubricate the threaded Z lift rod every month with light sewing machine oil; to insure the longest service life possible, set the hot end temperature to the lowest setting possible; replace or repair the print head heating elements as needed; recalibrate the printer as needed; | manufacturer will replace defective parts for free (no timeframe given); parts that malfunction due to normal wear and tear or abuse are not covered under the warranty; manufacturer will inspect malfunctioning printer and troublshoot damage via Skype video chat; | RepSnapper (open source download) | ü
Aluminum Mendel | David Kennell (aka dkennel) | BOM available at: http://kitbom.com/benstoltz/aluminum-mendel project info, photos and CAD files are availble at: http://www.thingiverse.com/thing:16076 videos of the printer are available at: http://www.youtube.com/watch?v=JysNv3Hi67k&feature=youtu.be | 0 | 0 | 0 | 0 | 0 | 0 | 0 | 0 | unknown | STL, G-code | unknown | 0 | 0 | 0 | 0 | 0 | 0 | 0 | 0 | 0 | 0 | 0 | 0 | 0 | 0 | 0 | 0 | PLA, ABS | 0 | Pre-Built | unknown | N/A | this design was inspired by the MendelMax; at least one prototype exists; the published BOM and CAD files are assumed to reflect the final version of the design; printer designed by David Kennell (aka dkennel); | unknown | unknown | ü
Avalanche | The Future Is 3-D, Inc. | http://thefutureis3d.com/node/120 | 0 | 0 | 0 | 0 | 0 | 0 | 0 | 0 | Windows, Windows on Apple OS X thru emulation; Apple OS X, Linux | STL, G-code | SD Card, USB | 0 | 0 | 0 | 0 | 0 | 0 | 0 | 0 | 0.02 | 0.0007874 | 0.02 | 0.0007874 | 70 | 0.00427 | 252000 | 15.372 | PLA; 3mm & 1.75 diameter filament | 0 | Pre-Built | unknown | 8 minutes or less | this printer uses a printing technology called Fused Filament Fabrication (FFF) to avoid trademark infringement with the term "fused deposition modeling"; this printer is currently under development and is not yet on sale; | The printer comes with a 1 year warentee. During that time, if a part malfunctions or breaks the manufacturer will replace it for free. Defective parts must be returned to the manufacturer at the consumer's expense. After the warantee expires, consumers must pay for replacement parts and service; | netfabb engine for TF3D (extra cost); (Arduino IDE (open source driver for controller card) / AOI) and ReplicatorG (open source download or shipped with printer); Skeinforge (open source download), Python (open source download); MARLIN firmware (open source download); MeshLab (open source download) | Ò
Axis 2.1 | BotMill (now 3D Systems) | http://www.botmill.com/ kits or fully assembled printers can also be purchased on-line from: http://www.3dprintplace.com/ http://www.reprapcentral.com/Mendel/View-all-products.html?limitstart=20&limit=50 | 508 | 406 | 355 | 20 | 15.9842 | 13.9764 | 7 | 15.4324 | Windows, Windows on Apple OS X thru emulation; Apple OS X | .STL | SD Card, USB | 203 | 203 | 140 | 7.9921 | 7.9921 | 5.5118 | 5.77 | 352.0597 | 0.3048 | 0.012 | 0.1016 | 0.004 | 4.1878 | 0.00025556 | 15076.0989 | 0.92 | PLA, ABS | 999 | DIY Kit | 3 - 5 days | 6-12 hours | The Axis is an unassembled Glider who's design is based on the RepRap Mendel. The printing technology is called Fused Filament Fabrication (FFF) to avoid trademark issues around the "fused deposition modeling". The printer is equipped with a Universal Power Supply that's compatible with US and international electrical grids; minimum feature size = 0.080"; the design of this printer is based on the Mendel and leasons learned from previous Axis versions; | unknown | unknown | ü
B9Creator | b9creator.com | project information is availalabe at: http://b9creator.com/ http://www.kickstarter.com/projects/b9creations/b9creator-a-high-resolution-3d-printer additonal information is availble at: http://www.youtube.com/user/B9Creations | 790 | 470 | 305 | 31.1023 | 18.5039 | 12.0079 | 13.5 | 29.7624 | Windows XP Pro, Windows Vista, Windows 7, Windows on Apple OS X thru emulation; Apple OS X; Linux | .STL, G-code | USB cable to workstation | 51.2 - 102.4 | 38.4 - 76.8 | 203.2 | 2.0 - 4.0 | 1.5 - 3.0 | 8 | 0.4 - 1.6 | 24.4 - 97.5 | 0.01 - 0.1 | 0.0004 - 0.004 | 0.05 - 0.1 | 0.002 - 0.004 | 0 | 0 | 0 | 0 | UV curable resin (aka B9R-1-Red) | unassembled kit (US): $2,375 unassembled kit (international): $2,675 fully assembled (US): $3,375 fully assembled (international): $3,775 | comes as unassemled kit or fully assembled / pre-built printer; BOM not yet available (& may never be !) | 6-8 weeks | unknown | uses Digital Light Processing (DLP) printing technology. A projector shines a focused beam of UV light onto a layer of photo-sensitive polymer resin. prototype exists; produced in batches; the first batch will go into production after June 12, 2012 and will ship finished products with 6 - 8 weeks; Printers will ship in the order pledges were received; electrical power = 110-240 vAC; storage requirements: store unused resin in tightly closed containers that are designed for light sensitive material. Store product indoors at temperatures above 0C/32F and below 38C/100F. Avoid prolonged storage temperatures above 38C/100F; safety instructions: always use protective eyewear and gloves when when operating the printer and its associated equipment and handeling resin or unfinished models; print resolution and layer thickness are software selectable; build volume and print speed vary according to the resolution selected; for best results, the manufacturer recommends using the same x,y & z resolution settings; routine maintenance: after removing unused resin, the vat should be rinsed clean with Isopropyl alcohol. Do not use abrasive cleaners or drying clothes (such as paper towels) on the PDMS coating to avoid damage (i.e. scratches or tears); customer support includes a discussion forum and limited helpdesk support; part cleanup routine: detach from the build platform; rinse parts in Isopropyl alcohol (“rubbing alcohol”); place parts in direct sunlight for several hours to fully (cure / harden). | limited 1 year warranty on structure, motors and control electronics. | proprietary with open API | ü
BFB-3000 (aka Panther) - 1 head version | Bits From Bytes (now 3D Systems) | http://www.bitsfrombytes.com/ kits & fully assembled printers (no parts) can also be purchased on-line from: http://www.3dprintplace.com/ | 515 | 515 | 598 | 20.2756 | 20.2756 | 23.5433 | 36 | 79.3664 | Microsoft Windows | .STL, .BFB (proprietary file format containing G-code instructions) | SD card | 275 | 275 | 210 | 10.8268 | 10.8268 | 8.2677 | 15.8811 | 969.1275 | 0.125 | 0.0049213 | 0.2 | 0.007874 | 15 | 0.000915 | 54000 | 3.294 | ABS | 2000 | Pre-Built | unknown | N/A | single, double and triple head versions available; single head uses same material for build and support, double head uses 2 colors (each for both support and build) or 1 for support and 1 for build material; triple head uses 2 colors for build and 1 for support; the printing technology is called Fused Filament Fabrication (FFF) to avoid trademark issues around the "Fused Deposition Modeling" (aka FDM); obsolete and no longer sold by the factory - overstock and used models are still available on-line from other vendors; agitator or ultrasonic cleaner needed to eliminate water soluble PLA support; 90Watts; | unknown | Axon 2 | ü
BFB-3000 (aka Panther) - 2 head version | Bits From Bytes (now 3D Systems) | http://www.bitsfrombytes.com/ kits & fully assembled printers (no parts) can also be purchased on-line from: http://www.3dprintplace.com/ | 515 | 515 | 598 | 20.2756 | 20.2756 | 23.5433 | 37 | 81.5711 | Microsoft Windows | .STL, .BFB (proprietary file format containing G-code instructions) | SD card | 275 | 275 | 210 | 10.8268 | 10.8268 | 8.2677 | 15.8811 | 969.1275 | 0.125 | 0.0049213 | 0.2 | 0.007874 | 15 | 0.000915 | 54000 | 3.294 | PLA, ABS | < £2000 | Pre-Built | unknown | N/A | single, double and triple head versions available; single head uses same material for build and support, double head uses 2 colors (each for both support and build) or 1 for support and 1 for build material; triple head uses 2 colors for build and 1 for support; the printing technology is called Fused Filament Fabrication (FFF) to avoid trademark issues around the "Fused Deposition Modeling" (aka FDM); obsolete and no longer sold by the factory - overstock and used models are still available on-line from other vendors; no maintenance contract needed; agitator or ultrasonic cleaner needed to eliminate water soluble PLA support; 90Watts; | unknown | Axon 2 | ü
BFB-3000 (aka Panther) - 3 head version | Bits From Bytes (now 3D Systems) | http://www.bitsfrombytes.com/ kits & fully assembled printers (no parts) can also be purchased on-line from: http://www.3dprintplace.com/ | 515 | 515 | 598 | 20.2756 | 20.2756 | 23.5433 | 38 | 83.7757 | Microsoft Windows XP or later, Windows on Apple OS X thru emulation | .STL, .BFB (proprietary file format containing G-code instructions) | SD card | 275 | 275 | 210 | 10.8268 | 10.8268 | 8.2677 | 15.8811 | 969.1275 | 0.125 | 0.0049213 | 0.2 | 0.007874 | 15 | 0.000915 | 54000 | 3.294 | PLA, ABS | < £2000 | Pre-Built | unknown | N/A | single, double and triple head versions available; single head uses same material for build and support, double head uses 2 colors (each for both support and build) or 1 for support and 1 for build material; triple head uses 2 colors for build and 1 for support; the printing technology is called Fused Filament Fabrication (FFF) to avoid trademark issues around the "Fused Deposition Modeling" (aka FDM); obsolete and no longer sold by the factory - overstock and used models are still available on-line from other vendors; no maintenance contract needed; agitator or ultrasonic cleaner needed to eliminate water soluble PLA support; 90Watts; | unknown | Axon 2 | ü
BFB-3000 Plus (1 head version) | Bits From Bytes (now 3D Systems) | http://www.bitsfrombytes.com/ kits & fully assembled printers (no parts) can also be purchased on-line from: http://www.3dprintplace.com/ | 515 | 515 | 598 | 20.2756 | 20.2756 | 23.5433 | 38 | 83.7757 | Microsoft Windows XP or later, Windows on Apple OS X thru emulation | .STL, .BFB (proprietary file format containing G-code instructions) | SD card | 275 | 275 | 210 | 10.8268 | 10.8268 | 8.2677 | 15.8811 | 969.1275 | 0.125 | 0.0049213 | 0.2 | 0.007874 | 15 | 0.000915 | 54000 | 3.294 | PLA, ABS | < £2000 | Pre-Built | N/A | N/A | single, double and triple head versions available; single head uses same material for build and support, double head uses 2 colors (each for both support and build) or 1 for support and 1 for build material; triple head uses 2 colors for build and 1 for support; the printing technology is called Fused Filament Fabrication (FFF) to avoid trademark issues around the "Fused Deposition Modeling" (aka FDM); no maintenance contract needed; agitator or ultrasonic cleaner needed to eliminate water soluble PLA support; 90Watts; the bfb3000+ has been updated with a touch screen and several other refinements and renamed the 3DTouch; | unknown | Axon 2 | ü
BFB-3000 Plus (2 head version) | Bits From Bytes (now 3D Systems) | http://www.bitsfrombytes.com/ kits & fully assembled printers (no parts) can also be purchased on-line from: http://www.3dprintplace.com/ | 515 | 515 | 598 | 20.2756 | 20.2756 | 23.5433 | 38 | 83.7757 | Microsoft Windows XP or later, Windows on Apple OS X thru emulation | .STL, .BFB (proprietary file format containing G-code instructions) | SD card | 230 | 275 | 210 | 9.0551 | 10.8268 | 8.2677 | 13.2824 | 810.543 | 0.125 | 0.0049213 | 0.2 | 0.007874 | 15 | 0.000915 | 54000 | 3.294 | PLA, ABS | < £2000 | Pre-Built | N/A | N/A | single, double and triple head versions available; single head uses same material for build and support, double head uses 2 colors (each for both support and build) or 1 for support and 1 for build material; triple head uses 2 colors for build and 1 for support; the printing technology is called Fused Filament Fabrication (FFF) to avoid trademark issues around the "Fused Deposition Modeling" (aka FDM); no maintenance contract needed; agitator or ultrasonic cleaner needed to eliminate water soluble PLA support; 90Watts; the bfb3000+ has been updated with a touch screen and several other refinements and renamed the 3DTouch; | unknown | Axon 2 | ü
BFB-3000 Plus (3 head version) | Bits From Bytes (now 3D Systems) | http://www.bitsfrombytes.com/ kits & fully assembled printers (no parts) can also be purchased on-line from: http://www.3dprintplace.com/ | 515 | 515 | 598 | 20.2756 | 20.2756 | 23.5433 | 38 | 83.7757 | Microsoft Windows XP or later, Windows on Apple OS X thru emulation | .STL, .BFB (proprietary file format containing G-code instructions) | SD card | 185 | 275 | 210 | 7.2835 | 10.8268 | 8.2677 | 10.6836 | 651.9585 | 0.125 | 0.0049213 | 0.2 | 0.007874 | 15 | 0.000915 | 54000 | 3.294 | PLA, ABS | < £2000 | Pre-Built | N/A | N/A | single, double and triple head versions available; single head uses same material for build and support, double head uses 2 colors (each for both support and build) or 1 for support and 1 for build material; triple head uses 2 colors for build and 1 for support; the printing technology is called Fused Filament Fabrication (FFF) to avoid trademark issues around the "Fused Deposition Modeling" (aka FDM); no maintenance contract needed; agitator or ultrasonic cleaner needed to eliminate water soluble PLA support; 90Watts; the bfb3000+ has been updated with a touch screen and several other refinements and renamed the 3DTouch; | unknown | Axon 2 | ü
Big Huxley | Reprap.org designed by Twitter: @whosawhatsis whosawhatsis.com | http://reprap.org/wiki/User:Whosawhatsis | 381 | 355.6 | 330.2 | 15 | 14 | 13 | 0 | 0 | unknown | STL, G-code | unknown | 203.2 | 203.2 | 0 | 8 | 8 | 0 | 0 | 0 | 0 | 0 | 0 | 0 | 0 | 0 | 0 | 0 | PLA, ABS | 0 | Pre-Built | unknown | N/A | the printing technology is called Fused Filament Fabrication (FFF) to avoid trademark issues around the "Fused Deposition Modeling" (aka FDM); this is an experimental non commercial device; its an oversized varient of the Huxley and is almost as big as Mendel; the printer was dismantled and the parts were reused to make the first Wallace 3D printer; | unknown | unknown | ü
Big Mendel | Rob Britt (aka Rbritt) | http://reprap.org/wiki/Big_Mendel additional info is available at www.myspace.com/big.mendel/photos | 1000 | 1000 | 860 | 39.37 | 39.37 | 33.8582 | 0 | 0 | Linux, OSX, Windows XP Pro, Windows Vista, Windows 7 | .STL, G-code | unknown | 0 | 0 | 0 | 0 | 0 | 0 | 0 | 0 | 0 | 0 | 0 | 0 | 0 | 0 | 0 | 0 | ABS, PLA | unknown | DIY Kit | unknown |  | The printing technology is called Fused Filament Fabrication (FFF) to avoid trademark issues around the "fused deposition modeling". Build table is 1 meter wide. Prototype still under construction. No other information available. | unknown | Slic3r (open source download), Skeinforge (open source download), SF-act (open source download), Pronterface (bundled free), Python (open source download), Arduino IDE (open source driver for controller card), ReplicatorG (open source download) | ü
Bling (aka Prusa Mendel Bling) | designed and built by: RichRap http://richrap.blogspot.com/2011/08/pimp-my-mendel-how-to-build-up-lm8uu.html additional parts designed by: Andrew Dent aka ace_dent A.C.E.Dent@bath.ac.uk | information, photos and build instructions are available at: http://richrap.blogspot.com/2011/08/pimp-my-mendel-how-to-build-up-lm8uu.html downloadable CAD files are available at: http://www.thingiverse.com/thing:4773 | 0 | 0 | 0 | 0 | 0 | 0 | 0 | 0 | Microsoft Windows XP or later, Windows on Apple OS X thru emulation; Apple OS X; Linux | STL, G-code | SD card | 200 | 200 | 0 | 7.874 | 7.874 | 0 | 0 | 0 | 0 | 0 | 0 | 0 | 0 | 0 | 0 | 0 | PLA, ABS | unknown | Pre-Built | unknown | N/A | the design of this printer is based on the Linear Bearing Prusa Mendel; this printer seems to be one of a series of developmental prototypes; at least one unit is operational; the unit does not seem t be for sale; the printing technology is called Fused Filament Fabrication (FFF) to avoid trademark issues around the "Fused Deposition Modeling" (aka FDM); | N/A | Sprinter, Printrun (aka Pronterface), Skeinforge V41 and SFACT | ü
Brutis Mendel | reprap.org | http://reprap.org/wiki/Brutis additional information available at http://repraplogphase.blogspot.com/2010/08/brutis-is-dead-long-live-brutis.html | 0 | 0 | 0 | 0 | 0 | 0 | 0 | 0 | unknown | STL, G-code | unknown | 0 | 0 | 0 | 0 | 0 | 0 | 0 | 0 | 0 | 0 | 0 | 0 | 0 | 0 | 0 | 0 | PLA, ABS | 0 | Kit | unknown | unknown | based-on Mini-Mendel; development abandoned August 14, 2010; | unknown | unknown | ü
Buildatron 1 | Buildatron | http://store.buildatron.com/ | 444.5 | 482.6 | 323.85 | 17.5 | 19 | 12.75 | 6.8 | 14.9914 | Windows, Windows on Apple OS X thru emulation; | .STL; .X3D, .GTS; .OBJ; .3DS; .VRML and G-code | USB | 140 | 140 | 110 | 5.5118 | 5.5118 | 4.3307 | 5.6 | 131.5664 | 0.075 | 0.0029528 | 0.0125 | 0.00049213 | 9.1667 | 0.00055938 | 33000 | 2.0138 | PLA recommended , ABS acceptable; 1.75mm diameter filament | $1200 (kit); $2000 (pre-built) | DIY Kit, Pre-Built | unknown | N/A | The printing technology is called Fused Filament Fabrication (FFF) to avoid trademark issues around the "fused deposition modeling"; design derived from the Huxley; 1.75mm diameter PLA filament comes in 7 colors (black, white, silver, red, orange as well as translucent or opaque blue); electrical power required = 120 vAC or 240 vAC; choice of high gloss white or black shell; | Products are purchased "as is" without any guarantees or warranty. Products or parts damaged or lost in shipment will be replaced free of charge. | netfabb Studio Basic (modified for Buildatron printers); Pronterface | ü
Buildatron 2 | Buildatron | http://store.buildatron.com/ | 550 | 590 | 420 | 21.6535 | 23.2283 | 16.5354 | 7 | 15.4324 | Windows, Windows on Apple OS X thru emulation; | .STL; .X3D, .GTS; .OBJ; .3DS; .VRML and G-code | USB | 200 | 200 | 125 | 7.874 | 7.874 | 4.9213 | 5.6 | 305.1169 | 0.175 - 0.300 | 0.0069 - 0.0118 | 0.0125 | 0.00049213 | 9.1667 | 0.00055938 | 33000 | 2.0138 | PLA recommended , ABS acceptable; 1.75mm diameter filament; minimum feature size = .2mm; | $1599 (kit); $2500 (pre-built) | DIY Kit, Pre-Built | unknown | N/A | The printing technology is called Fused Filament Fabrication (FFF) to avoid trademark issues around the "fused deposition modeling".; design based on the Prusa Mendel; 1.75mm diameter PLA filament comes in 7 colors (black, white, silver, red, orange as well as translucent or opaque blue); electrical power required = 120 vAC or 240 vAC; user selectable layer thicknesses; | Products are purchased "as is" without any guarantees or warranty. Products or parts damaged or lost in shipment will be replaced free of charge. | software included in pre-built package; software not included in kit (must be downloaded); netfabb Studio Basic (modified for Buildatron printers); Pronterface | ü
CandyFab 4000 | Evil Mad Science LLC 175 San Lazaro Ave, Suite 150 Sunnyvale, CA 94086 Tel: (408) 462-1064 Fax: (408) 689-4367 Skype: evilmadscience | project info and photos availalbe at: http://www.evilmadscientist.com/2007/solid-freeform-fabrication-diy-on-the-cheap-and-made-of-pure-sugar/ | 0 | 0 | 0 | 0 | 0 | 0 | 0 | 0 | Microsoft Windows XP or later, Windows on Apple OS X thru emulation; Apple OS X; Linux | .STL, .POV, G-code | unknown | 609.6 | 342.9 | 228.6 | 24 | 13.5 | 9 | 47.7845 | 2916 | 0 | 0 | 0 | 0 | 0 | 0 | 0 | 0 | a variety of low-melting point materials including pure sugar | 0 | DIY Kit | N/A | unknown | this was an experimental project; at least one operational unit was been built; | N/A | CandyFabulous | ü
CandyFab 5000 | Evil Mad Science LLC 175 San Lazaro Ave, Suite 150 Sunnyvale, CA 94086 Tel: (408) 462-1064 Fax: (408) 689-4367 Skype: evilmadscience | project info and photos availalbe at: http://www.evilmadscientist.com/2007/solid-freeform-fabrication-diy-on-the-cheap-and-made-of-pure-sugar/ | 0 | 0 | 0 | 0 | 0 | 0 | 0 | 0 | Microsoft Windows XP or later, Windows on Apple OS X thru emulation; Apple OS X; Linux | .STL, .POV, G-code | unknown | 215.9 | 279.4 | 431.8 | 8.5 | 11 | 17 | 26.0471 | 1589.5 | 0 | 0 | 0 | 0 | 0 | 0 | 0 | 0 | a variety of low-melting point materials including pure sugar | 0 | DIY Kit | N/A | unknown | this was an experimental project; project abandoned prior to completion; the design of the CandyFab 5000 was based on the CandyFab 4000; | N/A | CandyFabulous | Ò
CandyFab-6000 | Evil Mad Science LLC 175 San Lazaro Ave, Suite 150 Sunnyvale, CA 94086 Tel: (408) 462-1064 Fax: (408) 689-4367 Skype: evilmadscience | project info and photos availalble at: http://www.evilmadscientist.com/2009/the-candyfab-6000/ http://wiki.candyfab.org/ | 0 | 0 | 0 | 0 | 0 | 0 | 0 | 0 | Microsoft Windows XP or later, Windows on Apple OS X thru emulation; Apple OS X; Linux | .STL, .POV, G-code | unknown | 215.9 | 279.4 | 177.8 | 8.5 | 11 | 7 | 10.7253 | 654.5 | 1.6764 | 0.066 | 0 | 0 | 0 | 0 | 0 | 0 | a variety of low-melting point materials including pure sugar | 0 | DIY Kit | N/A | unknown | this is an experimental project; at least one operational device has been built; the design of the CandyFab 6000 was derived from leasons learned from the CandyFab 4000 and the CandyFab 5000; | N/A | CandyFabulous | ü
Cantilevered Mendel | Tony Buser (available at tbuser@gmail.com or http://tonybuser.com | http://reprap.org/wiki/Cantilevered_Mendel | 0 | 0 | 0 | 0 | 0 | 0 | 0 | 0 | Linux, OSX, Windows XP Pro, Windows Vista, Windows 7 | .STL, G-code | unknown | 0 | 0 | 0 | 0 | 0 | 0 | 0 | 0 | 0 | 0 | 0 | 0 | 0 | 0 | 0 | 0 | ABS, PLA | unknown | DIY Kit | unknown |  | The printing technology is called Fused Filament Fabrication (FFF) to avoid trademark issues around the "fused deposition modeling". No prototype exists yet. this is just an idea. The Cantilevered Mendel is based on the Mendel. | unknown | Slic3r (open source download), Skeinforge (open source download), SF-act (open source download), Pronterface (bundled free), Python (open source download), Arduino IDE (open source driver for controller card), ReplicatorG (open source download) | ?
Clonedel | reprap.org designed by Drgone | project information, videos and photos are available at the following location: http://reprap.org/wiki/Clonedel downloadable CAD files are available at: https://github.com/metrixcreate/PrusaMendel molded printer parts and kits are available for purchase at the following e-tailers: http://metrixcreatespace.com/clonefactory http://forums.reprap.org/list.php?175 http://www.ebay.co.uk/sch/i.html?LH_AvailTo=3&_nkw=reprap | 0 | 0 | 0 | 0 | 0 | 0 | 0 | 0 | unknown | STL, G-code | unknown | 0 | 0 | 0 | 0 | 0 | 0 | 0 | 0 | 0 | 0 | 0 | 0 | 0 | 0 | 0 | 0 | PLA, ABS | 0 | DIY Kit, Pre-Built | unknown | unknown | this printer uses a printing technology called Fused Filament Fabrication (FFF) to avoid trademark infringement with the term "fused deposition modeling"; the design of this printer is loosely based the Prusa Mendel; plastic parts are molded rather than printed; | unknown | unknown | ?
cREATOR | 3dstuffmaker.com aka I-optic computing 476 HIgh Street Penrith NSW 2750 61 247 213386 Skype: robgrosche rob@i-optic.com | project info, photos and videos available at: http://www.3dstuffmaker.com/ on-line store: http://i-optic.com/iprint/buy.html | 334 | 350 | 291 | 13.1496 | 13.7795 | 11.4567 | 0 | 0 | Microsoft Windows XP or later, Windows on Apple OS X thru emulation; Apple OS X; Linux | .STL | unknown | 120 | 120 | 120 | 4.7244 | 4.7244 | 4.7244 | 1.728 | 105.4484 | 0.35 | 0.01378 | 0.5 | 0.019685 | 0 | 0 | 0 | 0 | PLA supported; ABS unsupported; prints any color filament | $745 (Fully Assembled) | Pre-Built / Fully Assembled | 2 - 3 weeks | N/A | this printer uses a printing technology called Fused Filament Fabrication (FFF) to avoid trademark infringement with the term "fused deposition modeling"; one (1) print head; standard print speed = 2.5m per minute; maximum print speed = 10m per minute; power supply not included; software selectable printing modes (solid, honeycomb or hollow); standard print nozzle diameter = 0.4mm; optional print nozzle diameter = 0.2mm; required periodic maintenance: wipe & shine bearing shafts with a soft, light cloth every month; lubricate the threaded Z lift rod every month with light sewing machine oil; to insure the longest service life possible, set the hot end temperature to the lowest setting possible; replace or repair the print head heating elements as needed; recalibrate the printer as needed; | manufacturer will replace defective parts for free (no timeframe given); parts that malfunction due to normal wear and tear or abuse are not covered under the warranty; manufacturer will inspect malfunctioning printer and troublshoot damage via Skype video chat; | RepSnapper (open source download) | ü
Cube | 3D Systems | http://cubify.com/ kits & fully assembled printers (no parts) can also be purchased on-line from: http://www.3dprintplace.com/ | 410 | 380 | 480 | 16.1417 | 14.9606 | 18.8976 | 4 | 8.8185 | Windows, Windows on Apple OS X thru emulation | STL | Wi-Fi, USB memory stick | 140 | 140 | 140 | 5.5118 | 5.5118 | 5.5118 | 2.74 | 167.4481 | 0.25 | 0.0098425 | 0.25 | 0.0098425 | 15 | 0.000915 | 54000 | 3.294 | ABS | 1299 | Pre-Built | unknown | N/A | on-line store currently accepting pre-orders; printer starts shipping May 25, 2012; Cubify software automatically inserts structural support as needed; the same plastic is used for both structural support and finished model; structual supports must be broken or trimmed off the model after it emerges from the printer; ABS comes in 10 colors (red, green, blue, yellow, white, black, light brown, magenta, neon orange and neon green); the Cube is being marketed as a consumer product. Currently, it's only available for sale through the manufacturer's on-line store. It's unknown if the manufacturer's worldwide dealership network will be allowed to sell this product; this printer is a mechanically simple device that's easy to prepair. If a problem arises, the manufacturer expects the consumer to diagnose and repair the printer themselves; the printing technology is called Fused Filament Fabrication (FFF) to avoid trademark issues around the "Fused Deposition Modeling" (aka FDM); | The printer comes with a 1 year warentee. During that time, if a part malfunctions or breaks the manufacturer will replace it for free. Defective parts must be returned to the manufacturer at the consumer's expense. After the warantee expires, consumers must pay for replacement parts; To help consumers diagnosis and repair their printer, the manufacturer provides free help desk support and access to an on-line customer forum. The manufacturer does all it can to foster and support a community of like minded enthusiests. | Cubify | ü
Cupcake CNC | Makerbot Industries | project info, photos, BOM and downloadable CAD files are available at: http://www.thingiverse.com/thing:457 downloadable CAD files are available at: http://makerbot.googlecode.com/files/cupcake-cnc-batch-1.zip http://svn.makerbot.com/tags/cupcake-cnc-batch-1/ kits & fully assembled printers (no parts) can also be purchased on-line from: http://www.3dprintplace.com/ | 350 | 240 | 450 | 13.7795 | 9.4488 | 17.7165 | 0 | 0 | Linux, OSX, Windows | STL, G-code | SD Card, USB | 100 | 100 | 130 | 3.937 | 3.937 | 5.1181 | 1.3 | 79.3304 | 0.3725 | 0.014665 | 0.085 | 0.0033465 | 0 | 0 | 0 | 0 | ABS, PLA , HDPE (high-density polyethylene), PVA (polyvinyl alcohol). | unknown | DIY Kit | N/A | unknown | Maximum X/Y Feed rate: 5000mm/minute; Maximum Z Feed rate: 200mm/minute; first generation device , several batches produced, each batch improved upon the last; Cupcake design superseded by Thing-O-Matic (second generation); approximately 3000 kits produced; Cupcake kits are no longer produced or sold by the manufacturer but anyone can download the instructions and plans and make their own; the printing technology is called Fused Filament Fabrication (FFF) to avoid trademark issues around the "Fused Deposition Modeling" (aka FDM); | unknown | unknown | ü
CupCakeStrap | designed by Benjamin Rockhold | project info and photos availalbe at: http://reprap.org/wiki/Cupcake http://launchat1145.blogspot.com/ CAD files available for download at: http://reprap.org/wiki/File:CupCakeStrap_Working_Directory_042510.zip | 0 | 0 | 0 | 0 | 0 | 0 | 0 | 0 | unknown | STL, G-code | unknown | 0 | 0 | 0 | 0 | 0 | 0 | 0 | 0 | 0 | 0 | 0 | 0 | 0 | 0 | 0 | 0 | PLA, ABS | 0 | DIY Kit | N/A | unknown | this printer's design is based on that of the CupCake CNC; this was an experimental high school project; at least one operational unit has been built; | N/A | unknown | ü
D66 + | Solidscape, Inc. | http://www.solid-scape.com/ | 1394.46 | 1244.6 | 1038.86 | 54.9 | 49 | 40.9 | 34.0194 | 75 | Windows XP Pro, Windows Vista, Windows 7, Windows on Apple OS X thru emulation | .STL, .SCL | 10/100 base T connection (RJ-45 port). Ethernet protocol; also comes with a USB port. | 152.4 | 152.4 | 101.6 | 6 | 6 | 4 | 2.3597 | 143.9991 | .0254, .0381, .0508 or .0635 | 0.0010, 0.0015, 0.0020 or 0.0025 | 0.0254 | 0.001 | 0 | 0 | 0 | 0 | Sulfonamide Thermoplastic | 30650 | Pre-Built | unknown | N/A | electrical power = 115vAC 60HZ 20A dedicated circuit or 230vAC 50Hz 10A dedicated circuit; prints only one color (blue); uses dentaCast and Indura Fill brand printing materials; uses DOD Jet printing technology; sold primarily to (jewelry / dentistry) market; user selectable laye thickness; operating environment = temperature between 60°F to 80°F (16°C to 27°C) with a relative humidity between 40% to 60%; minimu feature size 0.010" (.254mm); | 1 year limited warranty | ModelWorks; Click-It; | ü
D76+ | Solidscape, Inc. | http://www.solid-scape.com/ | 1394.46 | 1244.6 | 1038.86 | 54.9 | 49 | 40.9 | 34.0194 | 75 | Windows XP Pro, Windows Vista, Windows 7, Windows on Apple OS X thru emulation | .STL, .SCL | 10/100 base T connection (RJ-45 port). Ethernet protocol; also comes with a USB port. | 152.4 | 152.4 | 101.6 | 6 | 6 | 4 | 2.3597 | 143.9991 | .0254, .0381, .0508 or .0635 | 0.0010, 0.0015, 0.0020 or 0.0025 | 0.0254 | 0.001 | 0 | 0 | 0 | 0 | Sulfonamide Thermoplastic | 45650 | Pre-Built | unknown | N/A | electrical power = 115vAC 60HZ 20A dedicated circuit or 230vAC 50Hz 10A dedicated circuit; prints only one color (blue); uses dentaCast and Indura Fill brand printing materials; uses DOD Jet printing technology; sold primarily to (jewelry / dentistry) market; user selectable laye thickness; operating environment = temperature between 60°F to 80°F (16°C to 27°C) with a relative humidity between 40% to 60%; minimu feature size 0.010" (.254mm); | 1 year limited warranty | ModelWorks; Click-It; | ü
Darwin (aka RepRap 1.0) | reprap.org | information and photos are availalbe at: http://reprap.org/wiki/Darwin http://reprap.org/wiki/Darwin/BitsFromBytesRepRap http://en.wikipedia.org/wiki/RepRap_Project additional information, BOM and assembly instructions for this printer is available at: http://reprap.org/wiki/RepRapOneDarwin kits and fully assembled printers can also be purchased on-line from: http://www.3dprintplace.com/ downloadable CAD files are available at: http://www.thingiverse.com/thing:301 | 0 | 0 | 0 | 0 | 0 | 0 | 0 | 0 | unknown | STL, G-code | unknown | 0 | 0 | 0 | 0 | 0 | 0 | 0 | 0 | 0 | 0 | 0 | 0 | 0 | 0 | 0 | 0 | PLA, ABS | 0 | DIY Kit, Pre-Built | unknown | unknown | The printing technology is called Fused Filament Fabrication (FFF) to avoid trademark issues around the "fused deposition modeling". | unknown | unknown | ü
Darwin (aka RepRap version 1.0) | RepRap.org | http://reprap.org/wiki/RepRapOneDarwin additional information is available at http://reprap.org/wiki/Darwin and http://en.wikipedia.org/wiki/RepRap_Project | 0 | 0 | 0 | 0 | 0 | 0 | 0 | 0 | unknown | unknown | unknown | 0 | 0 | 0 | 0 | 0 | 0 | 0 | 0 | 0 | 0 | 0 | 0 | 0 | 0 | 0 | 0 | ABS, PLA, Thermoplastics | unknown | DIY Kit | unknown | unknown | the printing technology is called Fused Filament Fabrication (FFF) to avoid trademark issues around the "fused deposition modeling"; obsolete design superseded by Mendel and others; Darwin consists of a frame made from rods and printed parts. A flat build platform moves vertically in that frame, driven on screw threads by a stepper motor. At the top of the frame there are two write heads that move horizontally (driven by toothed belts and two more steppers) extruding a thin stream of molten plastic to form new layers on the build base. The machine prints layer by layer to form a solid object. The build base then moves one increment down, the second layer is extruded, and so on. There are two heads to allow a filler material to be laid down as well as the plastic. This filler is used to support overhanging parts of the objects being built, and is removed when the process is finished. | unknown | unknown | ü
Desktop Factory 125ci | 3D Systems (formerly Desktop Factory) | http://desktopfactory.com/ | 457.2 | 635 | 508 | 18 | 25 | 20 | 40.8233 | 90 | unknown | .STL | unknown | 127 | 127 | 127 | 5 | 5 | 5 | 2.0484 | 125 | 0 | 0 | 0 | 0 | 0 | 0 | 0 | 0 | nylon powder | 4995 | Pre-Build | N/A | N/A | product never shipped; Desktop Factory was acquired by 3D Systems on August 31, 2009; halogen bulb produces a focused beam of light that's used to melt nylon powder; we used a drum just like in a copier or printer. The drum is coated with a thin layer of powder upon which we draw the image of the part, layer by layer, with our halogen lamp. Then we use heat and pressure to bond each of the layers as the object is built; finished models have very rough finish; | unknown | unknown | ü
Dinsdale | reprap.org designer's contact info: A2ShedsJ@gmail.com | project info is available at: http://reprap.org/wiki/Lemon_Curry | 0 | 0 | 0 | 0 | 0 | 0 | 0 | 0 | unknown | STL, G-code | unknown | 0 | 0 | 0 | 0 | 0 | 0 | 0 | 0 | 0 | 0 | 0 | 0 | 0 | 0 | 0 | 0 | uses LCD and Visible Light sensitive Photopolymers (i.e. Polyester, Vinyl Ester, Urethane, Acrylics, Epoxy, ABS, Styrene, Oligomer, Silicone and Waterborne Emulsions) | 0 | Pre-Built | unknown | N/A | appears to be in the preliminary design phase; a working prototype has not yet been completed; | unknown | unknown | ?
Durbie Prusa Mendel | manufactured by: OrangeKnob LLP sold by: Romscraj.com | product information, photos, assembly instructions, videos and an on-line store are available at: http://romscraj.com/carttoo/ additonal project info & photos available at: http://reprap.org/wiki/DurbiePrusaMendel | 0 | 0 | 0 | 0 | 0 | 0 | 0 | 0 | unknown | STL, G-code | unknown | 0 | 0 | 0 | 0 | 0 | 0 | 0 | 0 | 0 | 0 | 0 | 0 | 0 | 0 | 0 | 0 | PLA; 3.0mm diameter filament | 580 | Parts & DIY Kit | unknown | unknown | the design of this printerl is based on the Prusa Mendel; this printer uses a printing technology called Fused Filament Fabrication (FFF) to avoid trademark infringement with the term "fused deposition modeling"; | unknown | unknown | ü
Durbie Prusa Mendel v2 | manufactured by: OrangeKnob LLP sold by: Romscraj.com | product information, photos, assembly instructions, videos and an on-line store are available at: http://romscraj.com/carttoo/ additonal project info & photos available at: http://reprap.org/wiki/DurbiePrusaMendel | 0 | 0 | 0 | 0 | 0 | 0 | 0 | 0 | unknown | STL, G-code | unknown | 0 | 0 | 0 | 0 | 0 | 0 | 0 | 0 | 0 | 0 | 0 | 0 | 0 | 0 | 0 | 0 | PLA; 3.0mm diameter filament | 580 | Parts & DIY Kit | 2 weeks | unknown | the design of this printerl is based on the Prusa Mendel and version 1 of the Durbie; this printer uses a printing technology called Fused Filament Fabrication (FFF) to avoid trademark infringement with the term "fused deposition modeling"; | unknown | unknown | ü
Etherdais Unit Zero & Unit One |  | info available at http://reprap.org/wiki/Etherdais_Unit_One http://reprap.org/wiki/Etherdais_Unit_Zero and http://reprap.org/wiki/RUG/Pennsylvania/State_College | 0 | 0 | 0 | 0 | 0 | 0 | 0 | 0 | Linux, OSX, Windows XP Pro, Windows Vista, Windows 7 | .STL, G-code | unknown | 0 | 0 | 0 | 0 | 0 | 0 | 0 | 0 | 0 | 0 | 0 | 0 | 0 | 0 | 0 | 0 | PLA | unknown | DIY Kit | unknown | unknown | The printing technology is called Fused Filament Fabrication (FFF) to avoid trademark issues around the "fused deposition modeling". These seem to be a one off, experimental units. The Unit One is based on the Unit Zero which in turn is based on the Mendel. | unknown | Slic3r (open source download), Skeinforge (open source download), SF-act (open source download), Pronterface (bundled free), Python (open source download), Arduino IDE (open source driver for controller card), ReplicatorG (open source download) | ?
eVOLUTION | 3dstuffmaker.com aka I-optic computing 476 HIgh Street Penrith NSW 2750 61 247 213386 Skype: robgrosche rob@i-optic.com | project info, photos and videos available at: http://www.3dstuffmaker.com/ on-line store: http://i-optic.com/iprint/buy.html | 0 | 0 | 0 | 0 | 0 | 0 | 0 | 0 | Microsoft Windows XP or later, Windows on Apple OS X thru emulation; Apple OS X; Linux | .STL | unknown | 180 | 180 | 180 | 7.0866 | 7.0866 | 7.0866 | 5.8319 | 355.8883 | 0 | 0 | 0.2 | 0.007874 | 0 | 0 | 0 | 0 | PLA | $899 (Fully Assembled) | Pre-Built / Fully Assembled | 3 - 5 weeks | N/A | this printer uses a printing technology called Fused Filament Fabrication (FFF) to avoid trademark infringement with the term "fused deposition modeling"; power supply not included; software selectable printing modes (solid, honeycomb or hollow); required periodic maintenance: wipe & shine bearing shafts with a soft, light cloth every month; lubricate the threaded Z lift rod every month with light sewing machine oil; to insure the longest service life possible, set the hot end temperature to the lowest setting possible; replace or repair the print head heating elements as needed; recalibrate the printer as needed; | manufacturer will replace defective parts for free (no timeframe given); parts that malfunction due to normal wear and tear or abuse are not covered under the warranty; manufacturer will inspect malfunctioning printer and troublshoot damage via Skype video chat; | RepSnapper (open source download) | ü
Fabbster | Fabbster | http://www.fabbster.com/index.php | 470 | 470 | 580 | 18.5039 | 18.5039 | 22.8346 | 0 | 0 | Windows, Apple OS X, Linux | .STL | unknown | 230 | 230 | 210 | 9.0551 | 9.0551 | 8.2677 | 11.11 | 677.9087 | 0.025 to 0.400 | 0.0010 to 0.0157 | 0.1 | 0.003937 | 400 | 0.0244 | 1440000 | 87.84 | PLA, ABS | 1340 | DIY Kit | unknown | N/A | 350 Watts; 0.7mm minimum wall thickness; material comes in sticks not spools; the printing technology is called Fused Filament Fabrication (FFF) to avoid trademark issues around the "Fused Deposition Modeling" (aka FDM); | unknown | netfabb engine for Fabbster | ü
Felix 1.0 | FelixRobotics (aka Guillaume Feloksdal) | http://www.felixprinters.com/ | 450 | 500 | 530 | 17.7165 | 19.685 | 20.8661 | 6.7 | 14.771 | Linux, OSX, Windows XP Pro, Windows Vista, Windows 7 | .STL, G-code | unknown | 260 | 200 | 200 | 10.2362 | 7.874 | 7.874 | 10.3999 | 634.6431 | 0 | 0 | 0.05 | 0.0019685 | 0 | 0 | 0 | 0 | PLA, ABS, 1.75mm filament only | 899 | DIY Kit | unknown | 5-12 hours | price excludes shipping cost and any accessories; 1.75mm filament diameter; frame available in 5 colors (Dark Green Transparent, Blue, Black, White Transparent, Light Blue Transparent); kit is mostly aluminum t-slot extrusions; easy and quick to assemble and calibrate (5-12 hours); sold exclusively thru the manufacturer's web site; the manufacturer accepts credit card, PayPal and Dutch Wire Transfer; quiet operation; very rigid aluminum frame; the printing technology is called Fused Filament Fabrication (FFF) to avoid trademark issues around the "Fused Deposition Modeling" (aka FDM); | unknown | Python (open source download), Arduino IDE (open source driver for controller card), Felix firmware (download from manufacturer), Printerrun script (download from manufacturer) | ü
FoldaRap | http://reprap.org/wiki/FoldaRap | draft BOM is availble at: http://kitbom.com/EmmanuelG/foldarap additional project info is availble at: http://reprap.org/wiki/FoldaRap additional project info and CAD files available at: http://www.thingiverse.com/thing:15877 additional info, photos and videos available at: http://www.flickr.com/photos/watsdesign/tags/foldarap/ https://flattr.com/thing/708742 draft build instructions available at: http://reprap.org/wiki/FoldaRap_Build_Manual | 0 | 0 | 0 | 0 | 0 | 0 | 0 | 0 | unknown | STL, G-code | unknown | 0 | 0 | 0 | 0 | 0 | 0 | 0 | 0 | 0 | 0 | 0 | 0 | 0 | 0 | 0 | 0 | PLA, ABS | 0 | Pre-Built | unknown | N/A | The printing technology that this printer uses is called Fused Filament Fabrication (FFF) to avoid trademark issues around the "fused deposition modeling". This is an experimental project; the foldarap design is based on the "VertX" printer. the eMAKER Huxley, the Pocket Laser Engraver, the Rook 3D Printerand the Minimalistic Mk7; several developmental prototypes seem to exist however, it's unknown if the published BOM or CAD files are complete or reflect the final version of the design. | unknown | unknown | ü
Galileo | kentstrapper.com | project info, photos and an on-line factory store are available at: http://www.kentstrapper.com/shop/ (Kent's Strapper parts & kit) additional project info, photos and downloadable CAD files are availalble at: http://www.thingiverse.com/thing:15599 additional project info, photos and videos are availble at: http://www.instructables.com/id/Galileo-3D-Printer-RepRap/ additional videos are availalbe at; youtube.com/watch?v=0Q-ClmwHfTU&feature=player_embedded | 0 | 0 | 0 | 0 | 0 | 0 | 0 | 0 | unknown | STL, G-code | unknown | 0 | 0 | 0 | 0 | 0 | 0 | 0 | 0 | 0 | 0 | 0 | 0 | 0 | 0 | 0 | 0 | PLA, ABS | 599 | Parts & DIY Kit | unknown | unknown | this printer uses a printing technology called Fused Filament Fabrication (FFF) to avoid trademark infringement with the term "fused deposition modeling"; the design of this printer is derivated from the RepRap Prusa; | unknown | unknown | ü
Gen X v.2.0 | Skb-Kiparis ltd aka SKB-Cypress (or Cypress Specialized Design Bureau) | http://skb-kiparis.ru/ | 450 | 430 | 420 | 17.7165 | 16.9291 | 16.5354 | 0 | 0 | Windows, Windows on Apple OS X thru emulation; Apple OS X, Linux | .STL, G-code | unknown | 195 | 195 | 150 | 7.6772 | 7.6772 | 5.9055 | 5.7037 | 348.0621 | 0.12 - 0.25 | 0.0047 - 0.0098 | 0.24 - 0.45 | 0.0094 - 0.0177 | 0 | 0 | 0 | 0 | ABS, PLA, PP, HDPE, LDPE; PLA is subject to a small amount of thermal expansion; ABS is subject to a large amount of thermal expansion; | 43000 | Parts & Pre-Built | 6-8 weeks | N/A | The printing technology is called Fused Filament Fabrication (FFF) to avoid trademark issues around the "fused deposition modeling". The Gen X 3D printer is based on the Mendel. Pre-assembled kits are available from their on-line store; speed = ABS plastic up to 60mm/s; user selectable nozzle diameters (0.15mm or 0.30mm); layer thicknesses tied to nozzle diameters; minimum wall thickness = 0.24mm with 0.15mm nozzle or 0.45mm with 0.3mm nozzle; | unknown | Slic3r (open source download), Skeinforge (open source download), SF-act (open source download), Pronterface (bundled free), Python (open source download), Arduino IDE (open source driver for controller card), ReplicatorG (open source download) | ü
Glacier Peak | The Future Is 3-D, Inc. | http://thefutureis3d.com/node/120 | 0 | 0 | 444.5 | 0 | 0 | 17.5 | 18 | 39.6832 | Windows, Windows on Apple OS X thru emulation; Apple OS X, Linux | .PLY, .STL, .OFF, .OBJ, .3DS, .COLLADA, .PTX, .V3D, .PTS, .APTS, .XYZ, .GTS, .TRI, .ASC, .X3D, .X3DV, .VRML, .ALN all through MeshLab; G-code | SD Card, USB | 304.8, 355.6 or 406.4 | 304.8, 355.6 or 406.4 | 533.4 | 12, 14 or 16 | 12, 14 or 16 | 21 | 49.6, 67.4 or 88.1 | 3024.0, 4116.0 or 5376.0 | 0.02 | 0.0007874 | 0.02 | 0.0007874 | 70 | 0.00427 | 252000 | 15.372 | PLA; 3mm & 1.75 diameter filament | $2400 + $230 Ship'g (12") $2700 + $240 Ship'g (14") $3000 + $260 Ship'g (16") | Pre-Built | 8 - 10 weeks | 8 minutes or less | bigger build envelope than the Glacier Steel; the printing technology is called Fused Filament Fabrication (FFF) to avoid trademark issues around the "Fused Deposition Modeling" (aka FDM); the manufacturer accepts PayPal, personal check and Bank Wire Transfer; 4 different printer tips are available for use (0.15mm for advanced users, 0.25mm for intermediate users, 0.35mm tip comes with the printer by default and 0.40mm for beginners); PLA filament comes in 6 colors (silver, natural, red, pumpkin, white and purple); custom size printers are available upon request; price includes heated build platform on all models; | The printer comes with a 1 year warentee. During that time, if a part malfunctions or breaks the manufacturer will replace it for free. Defective parts must be returned to the manufacturer at the consumer's expense. After the warantee expires, consumers must pay for replacement parts and service; | netfabb engine for TF3D (extra cost); (Arduino IDE (open source driver for controller card) / AOI) and ReplicatorG (open source download or shipped with printer); Skeinforge (open source download), Python (open source download); MARLIN firmware (open source download); MeshLab (open source download) | ü
Glacier Steel | The Future Is 3-D, Inc. | http://thefutureis3d.com/node/120 | 0 | 0 | 444.5 | 0 | 0 | 17.5 | 18 | 39.6832 | Windows, Windows on Apple OS X thru emulation; Apple OS X, Linux | .PLY, .STL, .OFF, .OBJ, .3DS, .COLLADA, .PTX, .V3D, .PTS, .APTS, .XYZ, .GTS, .TRI, .ASC, .X3D, .X3DV, .VRML, .ALN all through MeshLab; G-code | SD Card, USB | 304.8, 355.6 or 406.4 | 304.8, 355.6 or 406.4 | 254, 279.4 or 431.8 | 12, 14 or 16 | 12, 14 or 16 | 10.0, 11.0 or 17.0 | 23.6, 35.3 or 71.3 | 1440.0, 2156.0 or 4352.0 | 0.02 | 0.0007874 | 0.02 | 0.0007874 | 70 | 0.00427 | 252000 | 15.372 | PLA; 3mm & 1.75 diameter filament | $2100 + $220 Ship'g (12") $2400 + $230 Ship'g (14") $2700 + $250 Ship'g (16") | Pre-Built | 8 - 10 weeks | 8 minutes or less | the printing technology is called Fused Filament Fabrication (FFF) to avoid trademark issues around the "Fused Deposition Modeling" (aka FDM); the manufacturer accepts PayPal, personal check and Bank Wire Transfer; 4 different printer tips are available for use (0.15mm for advanced users, 0.25mm for intermediate users, 0.35mm tip comes with the printer by default and 0.40mm for beginners); PLA filament comes in 6 colors (silver, natural, red, pumpkin, white and purple); custom size printers are available upon request; price includes heated build platform on all models; | The printer comes with a 1 year warentee. During that time, if a part malfunctions or breaks the manufacturer will replace it for free. Defective parts must be returned to the manufacturer at the consumer's expense. After the warantee expires, consumers must pay for replacement parts and service; | netfabb engine for TF3D (extra cost); (Arduino IDE (open source driver for controller card) / AOI) and ReplicatorG (open source download or shipped with printer); Skeinforge (open source download), Python (open source download); MARLIN firmware (open source download); MeshLab (open source download) | ü
Glider 3.0 | BotMill (now 3D Systems) | http://www.botmill.com/ fully assembled Glider 3.0 printers can also be purchased on-line from: http://www.3dprintplace.com/ http://www.reprapcentral.com/Mendel/View-all-products.html?limitstart=20&limit=50 | 508 | 406 | 355 | 20 | 15.9842 | 13.9764 | 7 | 15.4324 | Windows, Windows on Apple OS X thru emulation; Apple OS X | .STL | SD Card, USB | 203 | 203 | 140 | 7.9921 | 7.9921 | 5.5118 | 5.77 | 352.0597 | 0.3048 | 0.012 | 0.1016 | 0.004 | 3.769 | 0.00025556 | 13568.489 | 0.92 | PLA, ABS | 1395 | Pre-Built | Ships Next Day | N/A | The Glider's design is based on the RepRap Mendel. The printing technology is called Fused Filament Fabrication (FFF) to avoid trademark issues around the "fused deposition modeling". The printer is equipped with a Universal Power Supply that's compatible with US and international electrical grids; | unknown | unknown | ü
Grawmet | Solheim Additive Manufacturing Lab Mechanical Engineering Department University of Washington Mark Ganter (ganter@uw dot edu) Duane Storti (storti@uw dot edu) | project information and photos available at: http://open3dp.me.washington.edu/ | 0 | 0 | 0 | 0 | 0 | 0 | 0 | 0 | unknown | STL, G-code | unknown | 120 | 120 | 120 | 4.7244 | 4.7244 | 4.7244 | 1.728 | 105.4484 | 0 | 0 | 0 | 0 | 0 | 0 | 0 | 0 | ABS, PLA; 1.75mm diameter filament | ~ $300 | DIY Kit, Pre-Built | unknown | unknown | this printer uses a printing technology called Fused Filament Fabrication (FFF) to avoid trademark infringement with the term "fused deposition modeling"; the design of this printer is loosely based the Prusa Mendel; plastic parts are molded rather than printed; parts available in different resins and colors; | unknown | unknown | ?
Greg Frost Prusa 2 | reprap.org | project info, photos and on-line store available at: http://forums.reprap.org/read.php?175,124460,124460,quote=1 printer parts and kits are availalbe for purchase at the following e-tailers: http://forums.reprap.org/list.php?175 http://www.ebay.co.uk/sch/i.html?LH_AvailTo=3&_nkw=reprap | 0 | 0 | 0 | 0 | 0 | 0 | 0 | 0 | unknown | STL, G-code | unknown | 0 | 0 | 0 | 0 | 0 | 0 | 0 | 0 | 0 | 0 | 0 | 0 | 0 | 0 | 0 | 0 | PLA, ABS | $90AU + shipping | Parts | unknown | unknown | this printer uses a printing technology called Fused Filament Fabrication (FFF) to avoid trademark infringement with the term "fused deposition modeling"; this printer's design is based on the Prusa Mendel, this is a parts upgrade bundle that substitutes linear bearings in place of the bearing in older design; | unknown | unknown | ?
Greg Frost Prusa Mendel | reprap.org | project info, photos and on-line store available at: http://forums.reprap.org/read.php?94,92410 | 0 | 0 | 0 | 0 | 0 | 0 | 0 | 0 | unknown | STL, G-code | unknown | 0 | 0 | 0 | 0 | 0 | 0 | 0 | 0 | 0 | 0 | 0 | 0 | 0 | 0 | 0 | 0 | PLA, ABS | $1400AU + shipping | Pre-Built | unknown | unknown | this printer uses a printing technology called Fused Filament Fabrication (FFF) to avoid trademark infringement with the term "fused deposition modeling"; this printer's design is based on the Prusa Mendel, | unknown | unknown | ü
Huxley (aka RepRap 3.0) | RepRap.org | project info and photos are availalble at: http://reprap.org/wiki/Main_Page additional project information is available at: http://blog.reprap.org/2010/02/mini-me.html printable files and dcumentation is available at: https://reprap.svn.sourceforge.net/svnroot/reprap/trunk/huxley/ the printer can also be purchased on-line from the following e-tailers: http://techzonecom.com/ (techzonecom parts, kits, project info, photos videos & build instructions) http://www.indiegogo.com/eMAKER-Huxley-3D-printer-kits (eMAKER parts and kit) http://forums.reprap.org/list.php?175 (parts, kits and fully assembled) http://www.ebay.co.uk/sch/i.html?LH_AvailTo=3&_nkw=reprap (parts, kits and fully assembled) http://www.2printbeta.de/index.php?cPath=16 (2PrintBeta parts) http://www.eckertech.com/ (Eckertech.com parts) http://www.3dprintplace.com/ (3dprintplace.com kits & fully assembled - no parts) http://www.reprapcentral.com/Mendel/View-all-products.html?limitstart=20&limit=50 | 260 | 280 | 280 | 10.2362 | 11.0236 | 11.0236 | 0 | 0 | Windows, Windows on Apple OS X thru emulation; Apple OS X, Linux | .STL; G-code | SD Card, USB | 140 | 140 | 110 | 5.5118 | 5.5118 | 4.3307 | 2.16 | 131.5664 | 0.001 | 3.937e-05 | 0.1 | 0.003937 | 200 | 0.0122 | 720000 | 43.92 | ABS, PLA | £394.62 (estimated cost of self sourced materials) | DIY Kit | N/A | unknown | the printing technology is called Fused Filament Fabrication (FFF) to avoid trademark issues around the "fused deposition modeling"; the Huxley's design is based on the Mini-Mendel; Huxley is a non-commercial development platform; | N/A | Slic3r (open source download), Skeinforge (open source download), SF-act (open source download), Pronterface (bundled free), Python (open source download), Arduino IDE (open source driver for controller card), ReplicatorG (open source download) | ü
Isaac | flemingcnc.com aka FlemingCNC 495 Brush Mountain Rd. Blacksburg, VA 24060 brett@flemingcnc.com designed by Todd & Brett Fleming | project info, BOM, photos, build instructions and videos available at: http://www.flemingcnc.com/isaac.html on-line store: http://flemingcnc.com/sales.html additional project info, photos and CAD files available at: http://objects.reprap.org/wiki/Isaac/Sources http://reprap.org/wiki/Isaac http://isaac-mendel.blogspot.com/ | 0 | 0 | 0 | 0 | 0 | 0 | 0 | 0 | unknown | STL, G-code | unknown | 0 | 0 | 0 | 0 | 0 | 0 | 0 | 0 | 0 | 0 | 0 | 0 | 0 | 0 | 0 | 0 | PLA, ABS | 0 | Parts & DIY Kit | unknown | unknown | this printer uses a printing technology called Fused Filament Fabrication (FFF) to avoid trademark infringement with the term "fused deposition modeling"; this printer's design is based on the RepRap Mendel, it uses CNC or lasercut parts; | unknown | unknown | ü
LC (Laser Cut) Mendel | Reprap.org designed by TechZoneCommunications.com | project information and photos are available at: http://reprap.com/wiki/LaserCut_Mendel assembly instructions are available at: http://reprap.com/wiki/LaserCut_Mendel_Assembly kits or fully assembled printers can also be purchased on-line from: http://www.3dprintplace.com/ http://www.reprapcentral.com/Mendel/View-all-products.html?limitstart=20&limit=50 http://www.techzonecom.com/detail.php?pr_id=25 downloadable CAD files are availalble at: http://reprap.com/wiki/File:SVG-Files.zip | 0 | 0 | 0 | 0 | 0 | 0 | 0 | 0 | Microsoft Windows XP or later, Windows on Apple OS X thru emulation; Apple OS X; Linux | STL, G-code | Micro SD, USB cable | 203.2 | 203.2 | 139.7 | 8 | 8 | 5.5 | 5.7682 | 352 | 0 | 0 | 0 | 0 | 0 | 0 | 0 | 0 | PLA, ABS; 3mm diameter filament | £749.00 | DIY Kit | 3 - 4 weeks | unknown | The printing technology is called Fused Filament Fabrication (FFF) to avoid trademark issues around the "fused deposition modeling"; the design was derived from the Reprap Mendel; it uses laser cut parts; | unknown | Slic3r (open source download), Skeinforge (open source download), SF-act (open source download), Pronterface (bundled free), Python (open source download), Arduino IDE (open source driver for controller card), ReplicatorG (open source download) | ü
Le BigRep 1.0 | lebigrep.org | project info, photos and downloadable CAD files are available at: http://www.thingiverse.com/thing:8609 additonal project info is available at: http://lebigrep.org/ http://reprap.org/wiki/LeBigRep additional photos are available at: http://www.flickr.com/photos/kurtcircuit/sets/72157624845973625/ | 0 | 0 | 0 | 0 | 0 | 0 | 0 | 0 | unknown | STL, G-code | unknown | 0 | 0 | 0 | 0 | 0 | 0 | 0 | 0 | 0 | 0 | 0 | 0 | 0 | 0 | 0 | 0 | PLA, ABS | unknown | Pre-Built | unknown | N/A | this printer uses a printing technology called Fused Filament Fabrication (FFF) to avoid trademark infringement with the term "fused deposition modeling"; this is an experimental project; at least one prototype is assumed to be operational; | unknown | unknown | ü
Lemon Curry | designer's contact info: A2ShedsJ@gmail.com | BOM available at: http://www.kitbom.com/kitbom/lemon-curry project info available at: http://code.google.com/p/lemoncurry/wiki/main http://reprap.org/wiki/Lemon_Curry | 0 | 0 | 0 | 0 | 0 | 0 | 0 | 0 | unknown | STL, G-code | unknown | 0 | 0 | 0 | 0 | 0 | 0 | 0 | 0 | 0 | 0 | 0 | 0 | 0 | 0 | 0 | 0 | uses UV and Visible Light sensitive (monomers / photopolymers (i.e. Polyester, Vinyl Ester, Urethane, Acrylics, Epoxy, ABS, Styrene, Oligomer, Silicone and Waterborne Emulsions) | 0 | Pre-Built | unknown | N/A | this printer uses (DLP / microstereo lithography) printing technology; project was started by 2 Sheds Jackson; although BOM exists, it's unknown if a prototype actually exists. this is strictly a self sourced printer, no kits exists; | unknown | unknown | ü
Linear Prusa v2 (aka Prusa 2 or v2 Prusa) | makerfarm.com Sales@makerfarm.com elderfarrer@gmail.com or BilbyCNC 452 Wyndham Lane Kanoona, NSW, 2550 Australia | this printer can be purchased on-line from the following e-tailers: http://www.bilbycnc.com.au/ (kit) http://www.makerfarm.com/catalog/i7.html (Makerfarm parts only) http://forums.reprap.org/list.php?175 (parts, kits and fully assembled) http://www.ebay.co.uk/sch/i.html?LH_AvailTo=3&_nkw=reprap (parts, kits and fully assembled) http://www.eckertech.com/ (Eckertech.com parts) http://www.emakershop.com/browse/printed-parts (eMAKERshop parts) | 0 | 0 | 0 | 0 | 0 | 0 | 0 | 0 | unknown | STL, G-code | unknown | 214 | 214 | 100 | 8.4252 | 8.4252 | 3.937 | 4.5796 | 279.4627 | 0 | 0 | 0 | 0 | 0 | 0 | 0 | 0 | PLA, ABS | 950 | Parts | unknown | unknown | the design of this printerl is based on the Mendel but uses linear bearings in place of printed or Oilite bearings; this printer uses a printing technology called Fused Filament Fabrication (FFF) to avoid trademark infringement with the term "fused deposition modeling"; | unknown | unknown | ?
LongboatPrusa | designed by James Walsh, manufactured exclusively by http://www.thereprapkitstore.co.uk/ | info available at http://reprap.org/wiki/LongboatPrusa, sold exclusively by http://www.thereprapkitstore.co.uk/ | 500 | 400 | 360 | 19.685 | 15.748 | 14.1732 | 0 | 0 | Linux, OSX, Windows XP Pro, Windows Vista, Windows 7 | .STL, G-code | unknown | 220 | 220 | 140 | 8.6614 | 8.6614 | 5.5118 | 6.7759 | 413.4944 | 0 | 0 | 0 | 0 | 0 | 0 | 0 | 0 | ABS, PLA, (3mm diameter filament coil - white only) | 435 | DIY Kit | 2 - 4 weeks | unknown | The printing technology is called Fused Filament Fabrication (FFF) to avoid trademark issues around the "fused deposition modeling". The LongboatPrusa is a Prusa Mendel variant. The design of the Longboat Prusa is based on the Prusa Mendel. (also sold as the "ABS Prusa"?) | unknown | Slic3r (open source download), Skeinforge (open source download), SF-act (open source download), Pronterface (bundled free), Python (open source download), Arduino IDE (open source driver for controller card), ReplicatorG (open source download) | ü
LulzBot | Aleph Objects | http://reprap.org/wiki/LulzBot/Prusa_Mendel | 0 | 0 | 0 | 0 | 0 | 0 | 0 | 0 | Linux, OSX, Windows XP Pro, Windows Vista, Windows 7 | .STL, G-code | unknown | 0 | 0 | 0 | 0 | 0 | 0 | 0 | 0 | 0 | 0 | 0 | 0 | 0 | 0 | 0 | 0 | ABS, PLA | unknown | DIY Kit | unknown | unknown | The printing technology is called Fused Filament Fabrication (FFF) to avoid trademark issues around the "fused deposition modeling". The LulzBot is a lightly tweaked version of the Prusa Mendel. It's an experimental project. | unknown | Slic3r (open source download), Skeinforge (open source download), SF-act (open source download), Pronterface (bundled free), Python (open source download), Arduino IDE (open source driver for controller card), ReplicatorG (open source download) | ü
LulzBot Prusa Mendel 2.0 | Aleph Objects | parts and fully assembled printers canbe purchased on-line from: http://www.lulzbot.com/en/ additional project information and photos are available at: http://reprap.org/wiki/LulzBot/Prusa_Mendel http://www.lulzbot.com/en/114-lulzbot-prusa-mendel-20.html | 470 | 420 | 400 | 18.5039 | 16.5354 | 15.748 | 0 | 0 | Linux, OSX, Windows XP Pro, Windows Vista, Windows 7 | .STL, G-code | Micro SD card | 175 | 190 | 100 | 6.8898 | 7.4803 | 3.937 | 3.325 | 202.9027 | 0 | 0 | 0 | 0 | 0 | 0 | 0 | 0 | ABS, PLA; 3mm diameter filament standard; 1.75mm diameter filament optional; | 950 | DIY Kit | unknown | unknown | The printing technology is called Fused Filament Fabrication (FFF) to avoid trademark issues around the "fused deposition modeling". The LulzBot Prusa Mendel 2 is a lightly tweaked version of the original Lulzbot Prusa Mendel. | unknown | Slic3r (open source download), Skeinforge (open source download), SF-act (open source download), Pronterface (bundled free), Python (open source download), Arduino IDE (open source driver for controller card), ReplicatorG (open source download) | ü
M2 | Designed by Rick Pollack; published by MakerGear LLC | project information, photos and an on-line factory store are available at: http://www.makergear.com/ (MakerGear parts, kit & fully assembled) additional project info is available at: http://forums.reprap.org/read.php?1,102156/ | 0 | 0 | 0 | 0 | 0 | 0 | 0 | 0 | Microsoft Windows, Windows on Apple OS X thru emulation | .STL, G-code | USB | 203.2 | 254 | 203.2 | 8 | 10 | 8 | 10.4877 | 640 | 0 | 0 | 0 | 0 | 0 | 0 | 0 | 0 | PLA, ABS, 1.75mm filament only | $1,299 (pre-order) | DIY Kit | 6 - 8 weeks | unknown | not yet released for sale, pre-orders only; stainless steel frame with aluminum rail mounts; the printing technology is called Fused Filament Fabrication (FFF) to avoid trademark issues around the "Fused Deposition Modeling" (aka FDM); | unknown | Printrun script (open source download; Pronterface (open source download); Mosaic firmware (download); Skeinforge (open source download); SF-ACT (open source download); Python (open source download); Arduino IDE (open source driver for controller card); | ü
MakiBox A6 | makible.com | http://www.makible.com/ | 0 | 0 | 0 | 0 | 0 | 0 | 0 | 0 | unknown | unknown | unknown | 0 | 0 | 0 | 0 | 0 | 0 | 0 | 0 | 0 | 0 | 0 | 0 | 0 | 0 | 0 | 0 | PLA, ABS | 350 | Pre-Built | unknown | unknown |  | unknown | unknown | ü
Matrix 300 | Mcor Technologies | http://www.mcortechnologies.com/ | 950 | 700 | 800 | 37.4015 | 27.559 | 31.496 | 158.7572 | 350 | Microsoft Windows 2000, Microsoft Windows XP Professional | .STL | TCP/IP 100/10 base T | 277 | 190 | 150 | 10.9055 | 7.4803 | 5.9055 | 7.8944 | 481.7491 | 0.1 | 0.003937 | 0.1 | 0.003937 | 0 | 0 | 0 | 0 | bond paper (any color), A4 size 80gsm (gsm = gram per square metre) or 20lb | 22000 | Pre-Built | unknown | unknown | the matrix uses laminated object manufacturing (LOM) technology; electrical power = 220-240 vAC 50Hz single-phase; the manufacturer estimates the cost of consumables to be about €0.01 per cubic centimeter; no special preparations are needed to make a facility printer ready; consumables consist of paper, adhesive and cutting blades; operating environment = temperature range between 50°F – 77°F (10°C – 25°C) and a relative humidity between 30% – 70%; | unknown | SliceIT | ü
Mendbot | Mendbot Shop | product info, photos, videos and on-line store available at: http://www.myhobbies.byethost11.com/ | 304.8 | 355.6 | 304.8 | 12 | 14 | 12 | 0 | 0 | Microsoft Windows XP or later, Windows on Apple OS X thru emulation; | STL, G-code | USB | 170 | 150 | 100 | 6.6929 | 5.9055 | 3.937 | 2.55 | 155.6096 | 0 | 0 | 0 | 0 | 0 | 0 | 0 | 0 | PLA, ABS; 3mm diameter filament | 800 | Parts & Pre-Built / Fully Asasembled | 1 - 2 weeks | N/A | this printer uses a printing technology called Fused Filament Fabrication (FFF) to avoid trademark infringement with the term "fused deposition modeling"; power supply designed for the US market only - buyers outside the US must supply their own power converter; print nozzle diameter = 0.5mm; comes with heatbed and linear bearings; | no warranty | unknown | ü
Mendel (aka RepRap 2.0) (also see Sells Mendel) | RepRap.org and makemendel.com | project information and photos are available at: http://reprap.org/wiki/Main_Page and http://makemendel.com this printer can also be purchased on-line from the following e-tailers: http://www.myhobbies.byethost11.com/ (Mendbot fully assembled) https://shop.grrf.de/reprap-mendel-c-67.html (GRRF parts & kit) http://techzonecom.com/ (techzonecom parts, kits, project info, photos videos & build instructions) http://www.2printbeta.de/index.php?cPath=16 (2PrintBeta parts) http://www.eckertech.com/ (Eckertech.com parts) http://thingfarm.org/ (Thingfarm.org parts & kit?) http://thingfarm.org/namerica/ (Thingfarm.org parts & kit?) http://www.3dprintplace.com/ (3dprintplace.com kits & fully assembled - no parts) http://thefutureis3d.com/ (The Future Is 3D parts & fully assembled) http://www.makerfarm.com/catalog/i7.html (Makerfarm parts only) | 500 | 400 | 360 | 19.685 | 15.748 | 14.1732 | 7 | 15.4324 | Linux, OSX, Windows XP Pro, Windows Vista, Windows 7 | .STL, G-code | unknown | 200 | 200 | 140 | 7.874 | 7.874 | 5.5118 | 5.6 | 341.7309 | 0.3 | 0.011811 | 0.1 | 0.003937 | 4.1667 | 0.00025556 | 15000 | 0.92 | PLA, HDPE, ABS & more; (uses ø 3 mm filament) | €400 ($520) self sourced and assembled; $699 unassembled kit at makemendel.com | DIY Kit, Pre-Built | Kits = 1-2 Weeks; Assembled = 8 - 10 Weeks | unknown | the printing technology that the Mendel uses is called Fused Filament Fabrication (FFF) to avoid trademark issues around the "fused deposition modeling"; minimum feature size = 0.080” (2mm); nozzle diameter = 0.020” (0.5 mm); with the standard infill settings the 15.0 cm3 per hour solid extrusion rate is actually equivalent to 19.0 cm3 per hour; the designer / manufacturer estimates the cost of materials to be the following PLA = $14/lb (€22/kg), HDPE = $7/lb (€11/kg), ABS = $10/lb (€17/kg); the Mendel's moving parts must be oiled on a regular basis; the designer/manufacturer estimates the cost of lubricating oil to be about $8 (€5) per year; the cost of replacing defective or worn-out parts is equal to the cost of materials used to print the replacement; | unknown | unknown | ü
Mendel Basic | The Future Is 3-D, Inc. | information, photos and an on-line factory store are available at: http://thefutureis3d.com fully assembled printers can also be purchased on-line from: http://www.3dprintplace.com/ | 406.4 | 406.4 | 241.3 | 16 | 16 | 9.5 | 0 | 0 | Windows, Windows on Apple OS X thru emulation; Apple OS X, Linux | STL, G-code | SD Card, USB | 304.8, 355.6 & 406.4 | 304.8, 355.6 & 406.4 | 241.3, 266.7, 292.1 | 12.0, 14.0 & 16.0 | 12.0, 14.0 & 16.0 | 9.5, 10.5, 11.5 | 22.4, 33.7 & 48.2 | 1368.0, 2058.0 & 2944.0 | 0.02 | 0.0007874 | 0.02 | 0.0007874 | 70 | 0.00427 | 252000 | 15.372 | PLA; 3mm & 1.75 diameter filament | $1900 + $220 Ship'g (12") $2200 + $235 Ship'g (14") $2500 + $250 Ship'g (16") | Pre-Built | 8 - 10 weeks | 8 minutes or less | The printing technology is called Fused Filament Fabrication (FFF) to avoid trademark issues around the "fused deposition modeling"; plastic connectors come in 10 different colors (Natural Clear, Black, Green, Blue Translucent, Silver, Red, Yellow, Orange, Blue and White) customers can choose the color they want; shipping costs are not inluded in base price; 0.35mm nozzle is standard; other nozzle sizes (0.15mm, 0.25mm & 0.40mm) are optional extras; larger build areas are avialalbe from the manufacturer as custom orders; | limited 1 year warranty on the extruder and heated built table. The manufacturer will also replace malfunctioning or defective parts for free. Defective parts must be returned to the manufacturer at the consumer's expense. | netfabb engine for TF3D (extra cost); (Arduino IDE (open source driver for controller card) / AOI) and ReplicatorG (open source download or shipped with printer); Skeinforge (open source download), Python (open source download); MARLIN firmware (open source download); MeshLab (open source download) | ü
Mendel Steel (aka Square Mendel Steel) | The Future Is 3-D, Inc. | fully assembled printers can be purchased on-line from: http://www.3dprintplace.com/ | 0 | 0 | 0 | 0 | 0 | 0 | 0 | 0 | Windows, Windows on Apple OS X thru emulation; Apple OS X, Linux | STL, G-code | SD Card, USB | 203.2, 254, 304.8, 355.6 or 406.4 | 203.2, 254, 304.8, 355.6 or 406.4 | 139.7, 165.1, 190.5, 215.9 or 241.3 | 8.0, 10.0, 12.0, 14.0 or 16.0 | 8.0, 10.0, 12.0, 14.0 or 16.0 | 5.5, 6.5, 7.5, 8.5 or 9.5 | 5.8, 10.7, 17.7, 27.3 or 39.9 | 352.0, 650.0, 1080.0, 1666.0 or 2432.0 | 0 | 0 | 0 | 0 | 0 | 0 | 0 | 0 | PLA, ABS | $1700 + $85 Ship'g $1800 + $125 Ship'g $1900 + $190 Ship'g $2000 + $210 Ship'g $2100 + $230 Ship'g | Pre-Built | > 5 weeks | 8 minutes or less | The printing technology is called Fused Filament Fabrication (FFF) to avoid trademark issues around the "fused deposition modeling"; the printer uses a steel frame so it can withstand high temperatures - no printed plastic parts are used; shipping costs listed are only estimates; 0.4mm nozzle is standard; other nozzle sizes (0.15mm & 0.25mm) are optional extras; larger build areas will be avialalbe from the manufacturer as custom orders; this product is currently inder development and is not yet for sale - prices indicated are estimates and subject to change; the Mendel Steel is finsihed in Glossy Black powder coat paint; the following custom colors are available for an extra $75: Safety Yellow, Safety Blue, US Green, Bronze Metallic, Silver Metallic, Appliance White, Tan, Black (semi-gloss, mattte or fine texture), Maroon, Brown, Red & DayGlow); other custom colors are available; e-tailer accepts all major credit cards and Paypal - customer's account is charged only when a printer is ready to ship; each new printer is shipped with a 5 lb. spool of PLA filament and an unassembled Horizontal Filament Spool Kit; | The printer comes with a 1 year warentee. During that time, if a part malfunctions or breaks the manufacturer will replace it for free. Defective parts must be returned to the manufacturer at the consumer's expense. After the warantee expires, consumers must pay for replacement parts and service; | netfabb engine for TF3D (extra cost); (Arduino IDE (open source driver for controller card) / AOI) and ReplicatorG (open source download or shipped with printer); Skeinforge (open source download), Python (open source download); MARLIN firmware (open source download); MeshLab (open source download) | Ò
Mendel Steel (aka Wide Mendel Steel) | The Future Is 3-D, Inc. | fully assembled printers can be purchased on-line from: http://www.3dprintplace.com/ | 0 | 0 | 0 | 0 | 0 | 0 | 0 | 0 | Windows, Windows on Apple OS X thru emulation; Apple OS X, Linux | STL, G-code | SD Card, USB | 304.8, 355.6 or 406.4 | 609.6 | 190.5, 215.9 or 241.3 | 12.0, 14.0 or 16.0 | 24 | 7.5, 8.5 or 9.5 | 35.4, 46.8 or 59.8 | 2160.0, 2856.0 or 3648.0 | 0 | 0 | 0 | 0 | 0 | 0 | 0 | 0 | PLA, ABS | $2200 (12") $2300 (14") $2400 (16") | Pre-Built | > 5 weeks | 8 minutes or less | The printing technology is called Fused Filament Fabrication (FFF) to avoid trademark issues around the "fused deposition modeling"; the printer uses a steel frame so it can withstand high temperatures - no printed plastic parts are used; shipping costs are not inluded in base price; 0.4mm nozzle is standard; other nozzle sizes (0.15mm & 0.25mm) are optional extras; larger build areas will be avialalbe from the manufacturer as custom orders; this product is currently inder development and is not yet for sale - prices indicated are estimates and subject to change; the Mendel Steel is finsihed in Glossy Black powder coat paint; the following custom colors are available for an extra $75: Safety Yellow, Safety Blue, US Green, Bronze Metallic, Silver Metallic, Appliance White, Tan, Black (semi-gloss, mattte or fine texture), Maroon, Brown, Red & DayGlow); other custom colors are available; e-tailer accepts all major credit cards and Paypal - customer's account is charged only when a printer is ready to ship; each new printer is shipped with a 5 lb. spool of PLA filament and an unassembled Horizontal Filament Spool Kit; | The printer comes with a 1 year warentee. During that time, if a part malfunctions or breaks the manufacturer will replace it for free. Defective parts must be returned to the manufacturer at the consumer's expense. After the warantee expires, consumers must pay for replacement parts and service; | netfabb engine for TF3D (extra cost); (Arduino IDE (open source driver for controller card) / AOI) and ReplicatorG (open source download or shipped with printer); Skeinforge (open source download), Python (open source download); MARLIN firmware (open source download); MeshLab (open source download) | Ò
Mendel Steel (Square Very Large Mendel Steel) | The Future Is 3-D, Inc. | fully assembled printers can be purchased on-line from: http://www.3dprintplace.com/ | 0 | 0 | 0 | 0 | 0 | 0 | 0 | 0 | Windows, Windows on Apple OS X thru emulation; Apple OS X, Linux | STL, G-code | SD Card, USB | 457.2, 508, 558.8 or 609.6 | 457.2, 508, 558.8 or 609.6 | 266.7, 292.1, 317.5 or 342.9 | 18, 20, 22 or 24 | 18, 20, 22 or 24 | 10.5, 11.5, 12.5 or 13.5 | 55.7, 75.4, 99.1 or 127.4 | 3402.0, 4600.0, 6050.0 or 7776.0 | 0 | 0 | 0 | 0 | 0 | 0 | 0 | 0 | PLA, ABS | $2800 (18") $3000 (20") $3200 (22") $3400 (24") | Pre-Built | > 5 weeks | 8 minutes or less | The printing technology is called Fused Filament Fabrication (FFF) to avoid trademark issues around the "fused deposition modeling"; the printer uses a steel frame so it can withstand high temperatures - no printed plastic parts are used; shipping costs are not inluded in base price; 0.4mm nozzle is standard; other nozzle sizes (0.15mm & 0.25mm) are optional extras; larger build areas will be avialalbe from the manufacturer as custom orders; this product is currently inder development and is not yet for sale - prices indicated are estimates and subject to change; the Mendel Steel is finsihed in Glossy Black powder coat paint; the following custom colors are available for an extra $75: Safety Yellow, Safety Blue, US Green, Bronze Metallic, Silver Metallic, Appliance White, Tan, Black (semi-gloss, mattte or fine texture), Maroon, Brown, Red & DayGlow); other custom colors are available; e-tailer accepts all major credit cards and Paypal - customer's account is charged only when a printer is ready to ship; each new printer is shipped with a 5 lb. spool of PLA filament and an unassembled Horizontal Filament Spool Kit; | The printer comes with a 1 year warentee. During that time, if a part malfunctions or breaks the manufacturer will replace it for free. Defective parts must be returned to the manufacturer at the consumer's expense. After the warantee expires, consumers must pay for replacement parts and service; | netfabb engine for TF3D (extra cost); (Arduino IDE (open source driver for controller card) / AOI) and ReplicatorG (open source download or shipped with printer); Skeinforge (open source download), Python (open source download); MARLIN firmware (open source download); MeshLab (open source download) | Ò
Mendel v2 | Mendel-parts.com | project inforomation, photos, CAD drawings, parts & kits are availalble at: http://www.mendel-parts.com/index.php/ printer parts & kits can also be purchased on-line from: http://www.myhobbies.byethost11.com/ (Mendbot parts & kit) | 0 | 0 | 0 | 0 | 0 | 0 | 0 | 0 | unknown | STL, G-code | USB cable | 200 | 200 | 140 | 7.874 | 7.874 | 5.5118 | 5.5999 | 341.7309 | 0 | 0 | 0 | 0 | 0 | 0 | 0 | 0 | PLA, ABS | 0 | Parts & DIY Kit | 2 weeks | unknown | the design of this printerl is based on the Mendel; this printer uses a printing technology called Fused Filament Fabrication (FFF) to avoid trademark infringement with the term "fused deposition modeling"; required electrical power: 110vAC or 240vAC; | unknown | unknown | ü
Mendel90 | designed by: nophead @blogger.com Tyldesley, Manchester United Kingdom on-line at: http://hydraraptor.blogspot.com/2011/12/mendel90.html | project information & photos are available at: http://hydraraptor.blogspot.com/2011/12/mendel90.html http://reprap.org/wiki/Mendel90 downloadable CAD files are availalbe at: https://github.com/nophead/Mendel90 http://www.thingiverse.com/thing:17826 printer parts and kits are available for purchase at the following e-tailers: http://forums.reprap.org/list.php?175 http://www.ebay.co.uk/sch/i.html?LH_AvailTo=3&_nkw=reprap videos about this printer are available at: http://www.youtube.com/watch?v=9fcwjsrYD6c | 0 | 0 | 0 | 0 | 0 | 0 | 0 | 0 | unknown | STL, G-code | unknown | 0 | 0 | 0 | 0 | 0 | 0 | 0 | 0 | 0 | 0 | 0 | 0 | 0 | 0 | 0 | 0 | PLA, ABS | 0 | Parts & DIY Kit | unknown | unknown | this printer uses a printing technology called Fused Filament Fabrication (FFF) to avoid trademark infringement with the term "fused deposition modeling"; the design of this printer is loosely based the RepRap Mendel; | unknown | unknown | ü
MendelMax | Mike Payson (aka Kludgineer) | BOM available at: http://kitbom.com/kitbom/mendelmax-10 https://docs.google.com/spreadsheet/ccc?key=0Ao-fptzJAVfGdDdnd3htckhZUVdWUTdvRnJQUEJrMUE&hl=en_US#gid=0 project info is available at: http://mendelmax.com/tikiwiki/tiki-index.php?page=MendelMax http://reprap.org/wiki/MendelMax build instructions are available from: http://techpaladin.com/store/#ecwid:category=1941327&mode=product&product=8398507 additional project info, photos and CAD files are availble at: http://www.thingiverse.com/thing:12645 on-line store: http://store.mendelmax.com/ printed part sets are also available from: http://techpaladin.com/store/#ecwid:category=1941327&mode=product&product=8398507 http://www.lulzbot.com/en/ this printer can also be purchased on-line from the following e-tailers: http://forums.reprap.org/list.php?175 (parts, kits and fully assembled printers) http://www.ebay.co.uk/sch/i.html?LH_AvailTo=3&_nkw=reprap (parts, kits and fully assembled printers) | 0 | 0 | 0 | 0 | 0 | 0 | 0 | 0 | Linux, OSX, Windows XP Pro, Windows Vista, Windows 7 | .STL, G-code | unknown | 0 | 0 | 0 | 0 | 0 | 0 | 0 | 0 | 0 | 0 | 0 | 0 | 0 | 0 | 0 | 0 | ABS, PLA | Kit $1,295.00 Assembled $1,749.00 | DIY Kit, Pre-Built | 4 weeks | unknown | The printing technology is called Fused Filament Fabrication (FFF) to avoid trademark issues around the "fused deposition modeling". It uses inexpensive aluminum extrusions in place of threaded metal rods; the printer was designed by Maxbots (aka Kludgineer on Thingiverse) and is based on the Prusa Mendel; | unknown | Slic3r (open source download), Skeinforge (open source download), SF-act (open source download), Pronterface (bundled free), Python (open source download), Arduino IDE (open source driver for controller card), ReplicatorG (open source download) | ü
MendelMax 1.5 | mendelmax.com | BOM available at: http://kitbom.com/kitbom/mendelmax-v15 https://docs.google.com/spreadsheet/ccc?key=0Ao-fptzJAVfGdEVMNi15Z09Zem9aZkVwNXB1ZHIxWGc#gid=0 project info is available at: http://mendelmax.com/tikiwiki/tiki-index.php?page=MendelMax http://reprap.org/wiki/MendelMax http://richrap.blogspot.com/2012/03/mendelmax-quick-fit-x-and-quick-fit.html build instructions are available from: http://techpaladin.com/store/#ecwid:category=1941327&mode=product&product=8398507 additional project info, photos and CAD files are available at: http://www.thingiverse.com/thing:20355 Assembled and unassembled kits available from: http://store.mendelmax.com/ printed part sets are also available from: http://techpaladin.com/store/#ecwid:category=1941327&mode=product&product=8398507 http://www.lulzbot.com/en/18-mendelmax | 0 | 0 | 0 | 0 | 0 | 0 | 0 | 0 | unknown | STL, G-code | unknown | 215 | 235 | 190 | 8.4646 | 9.252 | 7.4803 | 9.5997 | 585.8092 | 0 | 0 | 0 | 0 | 0 | 0 | 0 | 0 | PLA, ABS | $1,295 (unassembled kit) $1,995 (fully assembled) | Pre-Built & Kit | unknown | unknown | the printer was designed by Maxbots (aka Kludgineer on Thingiverse) and is based on the Prusa Mendel and the original MendelMax; | unknown | unknown | ü
MendelMax Refactor | Maxbots (aka Kludgineer on Thingiverse) | BOM available at: http://kitbom.com/bobnet/mendelmax-refactor project info is available at: http://mendelmax.com/tikiwiki/tiki-index.php?page=MendelMax build instructions are available from: http://techpaladin.com/store/#ecwid:category=1941327&mode=product&product=8398507 printed part sets for the medelMax 1.5 are also available from: http://www.lulzbot.com/en/18-mendelmax http://techpaladin.com/store/#ecwid:category=1941327&mode=product&product=8398507 | 0 | 0 | 0 | 0 | 0 | 0 | 0 | 0 | unknown | STL, G-code | unknown | 0 | 0 | 0 | 0 | 0 | 0 | 0 | 0 | 0 | 0 | 0 | 0 | 0 | 0 | 0 | 0 | PLA, ABS | 0 | Pre-Built | unknown | N/A | the printer was designed by Maxbots (aka Kludgineer on Thingiverse) and is based on the Prusa Mendel, the original MendelMax and the MendelMax 1.5; this printer uses a scaled up MendelMax 1.5 frame; | unknown | unknown | ?
Mini Mendel | reprap.org | project infomation, videos and photos are availalbe at: http://reprap.org/wiki/Mini-Mendel this printer can be purchased on-line from the following e-tailers: http://forums.reprap.org/list.php?175 (parts, kits and fully assembled) http://www.ebay.co.uk/sch/i.html?LH_AvailTo=3&_nkw=reprap (parts, kits and fully assembled) http://www.3dprintplace.com/ (3dprintplace.com kits & fully assembled - no parts) | 0 | 0 | 0 | 0 | 0 | 0 | 0 | 0 | unknown | STL, G-code | unknown | 0 | 0 | 0 | 0 | 0 | 0 | 0 | 0 | 0 | 0 | 0 | 0 | 0 | 0 | 0 | 0 | PLA, ABS | 0 | DIY Kit, Pre-Built | unknown | unknown | this printer uses a printing technology called Fused Filament Fabrication (FFF) to avoid trademark infringement with the term "fused deposition modeling"; the design of this printer is loosely based the RepRap Mendel and the Huxley; | unknown | unknown | ü
MiniMax (aka Lulzbot Prusa Mendel 2) | LulzBot LulzBot is owned by Aleph Objects, Inc. 123 SW 12th Street Loveland, Colorado 80537 Phone: 1 (970) 231-8649? Email: info@lulzbot.com | BOM available at: http://www.kitbom.com/ http://www.kitbom.com/kitbom/minimax Parts Files available at: http://www.alephobjects.com/objects/LulzBot_PrusaMendel/ On-line store (fully assembled): $950 http://www.lulzbot.com/en/114-lulzbot-prusa-mendel-20.html On-line store (individual parts - not a kit): http://www.lulzbot.com/en/19-prusa-mendel-kit-parts Additional project information is available at: http://reprap.org/wiki/LulzBot/AssembledPrusaMendel http://blog.reprap.org/2012/03/around-community-032512.html http://richrap.blogspot.com/2012/03/mendelmax-quick-fit-x-and-quick-fit.html | 470 | 420 | 400 | 18.5039 | 16.5354 | 15.748 | 0 | 0 | unknown | STL, G-code | Micro SD card | 175 | 190 | 100 | 6.8898 | 7.4803 | 3.937 | 3.325 | 202.9027 | 0 | 0 | 0 | 0 | 0 | 0 | 0 | 0 | PLA, ABS; 3mm diameter filament standard; 1.75mm diameter filament optional extra; | 950 | Kit, Pre-built | same day | N/A | placeholder | unknown | unknown | ü
Mix G1 | MixShop 88 Wolseley St. Toronto ON, Canada M5T 1A5 (647) 346-8398 sales@mixshop.com | product information, photos and an on-line store is available at: http://store.mixshop.com/ | 400 | 400 | 400 | 15.748 | 15.748 | 15.748 | 6.9 | 15.2119 | unknown | STL, G-code | USB Cable | 170 | 150 | 170 | 6.6929 | 5.9055 | 6.6929 | 4.335 | 264.5363 | 0 | 0 | 0 | 0 | 0 | 0 | 0 | 0 | ABS, PLA; 1.75mm or 3.0mm filament | 0 | Parts & DIY Kit | 1 - 2 weeks | unknown | this printer uses a printing technology called Fused Filament Fabrication (FFF) to avoid trademark infringement with the term "fused deposition modeling"; comes with a 0.34mm or 0.5mm nozzle; the design of this printer is based on the Printrbot; | Products are purchased "as is" without any guarantees or warranty. | unknown | ü
Model 1 | Fab@Home | project info & photos available at: http://www.fabathome.org/ kits & fully assembled are sold on-line thru: http://www.nextfabstore.com/servlet/Categories?category=Fab%40Home+V+2.0+Kits http://www.3dprintplace.com/ | 0 | 0 | 0 | 0 | 0 | 0 | 0 | 0 | unknown | unknown | unknown | 0 | 0 | 0 | 0 | 0 | 0 | 0 | 0 | 0 | 0 | 0 | 0 | 0 | 0 | 0 | 0 | PLA, ABS | $1,950, $2,350, $3,300, $3,500 | DIY Kit, Pre-Built | unknown | unknown, < 1 hour | single & double syringe models; available in 20 colors; the printing technology is called Fused Filament Fabrication (FFF) to avoid trademark issues around the "Fused Deposition Modeling" (aka FDM); | unknown | FabStudio, Fab2Gcode, FabInterpreter, svg2fab | ü
Model 2 | Fab@Home | project info & photos available at: http://www.fabathome.org/ kits & fully assembled are sold on-line thru: http://www.nextfabstore.com/servlet/Categories?category=Fab%40Home+V+2.0+Kits http://www.3dprintplace.com/ | 0 | 0 | 0 | 0 | 0 | 0 | 0 | 0 | unknown | unknown | unknown | 0 | 0 | 0 | 0 | 0 | 0 | 0 | 0 | 0 | 0 | 0 | 0 | 0 | 0 | 0 | 0 | PLA, ABS | $2,125, $2500 | DIY Kit | unknown | unknown | single & double syringe models; the printing technology is called Fused Filament Fabrication (FFF) to avoid trademark issues around the "Fused Deposition Modeling" (aka FDM); | unknown | FabStudio, Fab2Gcode, FabInterpreter, svg2fab | ü
Mojo | Stratasys, Inc. | http://www.mojo3dprinting.com/default.aspx | 630 | 450 | 530 | 24.8031 | 17.7165 | 20.8661 | 0 | 0 | Microsoft Windows XP, Windows 7 & Windows on Apple OS X thru emulation | .STL | USB | 127 | 127 | 127 | 5 | 5 | 5 | 2.0484 | 124.9993 | 0.17 | 0.0066929 | 0 | 0 | 0 | 0 | 0 | 0 | ABSplus (P430 build material) and SR-30 (Soluble support material) | 9900 | Pre-Built | unknown | N/A | electrical power requirement: 100-127vAC 60Hz 6A or 220-240vAC 50Hz 2.5A (Mojo printer) and 100-120vAC 6oHz 7A or 220-240vAC 50Hz 4A (WaveWash 55 Support Cleaning System); the prrinter uses FDM (Fused Deposition Modeling) printing technology; MSRP includes (1) printer, (1) agitator and (1) consumable starter pack; only prints in one color (ivory); printing process produces no odor, no excess heat (i.e. no need for extra ventilation) and is very quiet - in other words, the unit can be placed in an office environment; the printer is scheduled to start shiping on June 15, 2012; Stratasys pays to recycle (return) spent material cartridges, canisters and spools; the cleaning unit uses a combination of heat, agitation, water and Ecoworks tablets to melt the water soluable support material off of a model; replacement print engines cost $399; each replacement pack contains 80 cubic inches of material; the manufacturer estimates that finished models cost about $5 per cubic inch; the Mojo is controlled by a PC that connects to it via a USB cable. the printer can be shared to other PC's that are networked to the first; Mojo print engines contain a spool of thermoplastic (ABS) filament and a motor that helps feed filament to the extruder; each print engine is capped with a snap in print head; other FDM or Reprap printers require filament cutting or clipping prior to installation. This often results in considerable amounts of wasted filament; print heads are consumables - they're built into every material canister and are replaced with each empty canister; the WaveWash 55 Support Cleaning System weighs 5kg and measures 335 x 335 x 335mm; consumables include a QuickPack Print Engine, a recyclable Modeling base and Ecoworks tablets; | unknown | Print Wizard | ü
Mondo | techzonecom.com | project info, photos videos, build instructions are available at: http://techzonecom.com/ http://reprap.org/wiki/TechZoneMondo kits or fully assembled printers are availalbe for sale at the following on-line stores: http://techzonecom.com/ http://www.3dprintplace.com/ http://www.reprapcentral.com/Mendel/View-all-products.html?limitstart=20&limit=50 | 635 | 838.2 | 457.2 | 25 | 33 | 18 | 10 | 22.0462 | unknown | STL, G-code | USB cable | 304.8 | 457.2 | 279.4 | 12 | 18 | 11 | 38.9355 | 2376 | 0 | 0 | 0.1 | 0.003937 | 0 | 0 | 0 | 0 | ABS, PLA; 3mm diameter filament standard; 1.7mm diameter filament optional | 1249 | Parts & DIY Kit | 1 week | unknown | this printer uses a printing technology called Fused Filament Fabrication (FFF) to avoid trademark infringement with the term "fused deposition modeling"; this printer's design is based on the RepRap Mendel, it uses CNC or lasercut parts; 0.5mm nozzle is standard - a 0.25mm nozzle is availalbe as an optional extra; electrical power: universal power supply connects to 120vAC or 240vAC power grids; | manufacturer will replace defective parts for free (no timeframe given); | Slic3r (open source download), Skeinforge (open source download), SF-act (open source download), Pronterface (bundled free), Python (open source download), Arduino IDE (open source driver for controller card), ReplicatorG (open source download) | ü
Mosaic (aka M1) | Designed by Rick Pollack; published by MakerGear LLC | project information, photos and an on-line factory store are available at: http://www.makergear.com/ (MakerGear parts & kit; fully assembled printer available only as a custom order) kits and fully assembled printers can also be purchased on-line from: http://www.3dprintplace.com/ additional project info is available at: http://forums.reprap.org/read.php?1,102156/ | 0 | 0 | 0 | 0 | 0 | 0 | 0 | 0 | Microsoft Windows, Windows on Apple OS X thru emulation | .STL, G-code | USB | 127 | 127 | 127 | 5 | 5 | 5 | 2.0484 | 125 | 0 | 0 | 0 | 0 | 0 | 0 | 0 | 0 | PLA, ABS, 1.75mm filament only | $899 (kit); $1,299 (pre-built) | DIY Kit, Pre-Built | 2 weeks | unknown | The kit contains laser-cut plywood frame parts with pre-assembled precision linear guides; the printing technology is called Fused Filament Fabrication (FFF) to avoid trademark issues around the "Fused Deposition Modeling" (aka FDM); | unknown | Printrun script (open source download; Pronterface (open source download); Mosaic firmware (download); Skeinforge (open source download); SF-ACT (open source download); Python (open source download); Arduino IDE (open source driver for controller card); | ü
Mosaic Plus | Makergear.com | project info, photos and an on-line factory store are available at: http://www.makergear.com/blogs/frontpage/3323752-the-makergear-mosaic-3d-printer kits and fully assembled printers can also be purchased on-line from: http://www.3dprintplace.com/ | 0 | 0 | 0 | 0 | 0 | 0 | 0 | 0 | unknown | STL, G-code | unknown | 0 | 0 | 0 | 0 | 0 | 0 | 0 | 0 | 0 | 0 | 0 | 0 | 0 | 0 | 0 | 0 | PLA, ABS | 0 | DIY Kit, Pre-Built | unknown | unknown | The printing technology is called Fused Filament Fabrication (FFF) to avoid trademark issues around the "fused deposition modeling"; this design is an enhanced version of the Mosaic printer with the following upgrades: a heated build table, a universal power supply, fully assembled electronics and a PLA and ABS filament pack included; | unknown | unknown | ü
Mullis v. 1 | Pennsylvania State College RepRap User's Group | http://reprap.org/wiki/Mullis and http://reprap.org/wiki/RUG/Pennsylvania/State_College | 0 | 0 | 0 | 0 | 0 | 0 | 0 | 0 | Linux, OSX, Windows XP Pro, Windows Vista, Windows 7 | .STL, G-code | unknown | 0 | 0 | 0 | 0 | 0 | 0 | 0 | 0 | 0 | 0 | 0 | 0 | 0 | 0 | 0 | 0 | unknown | unknown | DIY Kit | unknown | unknown | This is an experimental project. It's based (very closely) on the Open Hybrid Mendel. The Mullis uses PCR (Polymerase Chain Reaction) as the printing technology. | unknown | Slic3r (open source download), Skeinforge (open source download), SF-act (open source download), Pronterface (bundled free), Python (open source download), Arduino IDE (open source driver for controller card), ReplicatorG (open source download) | ?
Open Hybrid Mendel | Pennsylvania State College RepRap User's Group | http://reprap.org/wiki/Open_Hybrid_Mendel and http://reprap.org/wiki/RUG/Pennsylvania/State_College | 0 | 0 | 0 | 0 | 0 | 0 | 0 | 0 | Linux, OSX, Windows XP Pro, Windows Vista, Windows 7 | .STL, G-code | unknown | 0 | 0 | 0 | 0 | 0 | 0 | 0 | 0 | 0 | 0 | 0 | 0 | 0 | 0 | 0 | 0 | ABS, PLA | unknown | DIY Kit | unknown | unknown | The printing technology is called Fused Filament Fabrication (FFF) to avoid trademark issues around the "fused deposition modeling". It's design is based on the Sells Mendel and the Prusa Mendel. | unknown | Slic3r (open source download), Skeinforge (open source download), SF-act (open source download), Pronterface (bundled free), Python (open source download), Arduino IDE (open source driver for controller card), ReplicatorG (open source download) | ü
Open Hybrid Mendel (aka OHM or Hybrid Prusa Mendel or Prusa Mendel Hybrid) | reprap.org designed by: Pennsylvania State College Reprap Users Group http://reprap.org/wiki/RUG/Pennsylvania/State_College | project information, BOM and photos are available at: http://reprap.org/wiki/Open_Hybrid_Mendel downloadable CAD files are available at: http://reprap.org/wiki/File:OpenHybridMendel_0.1.zip kits and fully assembled printers can also be purchased on-line from: http://www.3dprintplace.com/ | 0 | 0 | 0 | 0 | 0 | 0 | 0 | 0 | Microsoft Windows XP or later, Windows on Apple OS X thru emulation | STL, G-code | unknown | 0 | 0 | 0 | 0 | 0 | 0 | 0 | 0 | 0 | 0 | 0 | 0 | 0 | 0 | 0 | 0 | PLA, ABS | 0 | DIY Kit | N/A | unknown | The printing technology is called Fused Filament Fabrication (FFF) to avoid trademark issues around the "fused deposition modeling". this design uses both Prusa and Mendel components as well as several new components; the prototype for the OHM design was Etherdais_Unit_One; this hybrid design approach is being used as the basis for several other printers that are being assembled by the Penn State RUG (i.e. Unit Black, Unit White, Unit Clear, Unit Green, Unit Yellow, Unit Silver, Unit Orange and the Mullis); | N/A | unknown | ü
Orca - v0.2 | designed by Gubbels Engineering; published by makemendel.com | project inforomation, photos, CAD drawings and an on-line factory store are availalble at: http://www.mendel-parts.com/index.php/ (Mendel-parts.com parts & kit) additional project information also available at: http://reprap.org/wiki/Orca this printer can also be purchased on-line from the following e-tailers: http://www.3dprintplace.com/ (3dprintplace.com kits & fully assembled - no parts) http://www.makerfarm.com/catalog/i7.html (Makerfarm parts only) http://www.mendel-parts.com/ (Mendel-parts parts, kits and fully assembled) | 280 | 350 | 369 | 11.0236 | 13.7795 | 14.5275 | 0 | 0 | unknown | unknown | USB | 200 | 200 | 130 | 7.874 | 7.874 | 5.1181 | 7.99 | 317.3216 | 0.32 | 0.012598 | 0 | 0 | 0 | 0 | 0 | 0 | ABS, PLA (1.75mm diameter filament) | $489 unassembled kit from makemendel.com; unassembled kit also available for €599.00 at mendel-parts.com | DIY Kit | 2 weeks | unknown | obsolete design superseded by v03 & v04 - no longer offered for sale; design based on the Mendel; the kit contains steel rod and anodized aluminum sheets; electrical power = 100-240v AC 50/60Hz 1.3A (96 Watts); 1.75mm diameter filament; price does not include cost of ultrasonic cleaner or agitator; PLA available in 4 colors (green, natural, orange, yellow); payments made thru PayPal or bank transfer; MSRP does not include accessories, upgrades, shipping or tax; | unknown | unknown | ü
Orca - v0.3 | designed by Gubbels Engineering; published by makemendel.com | project inforomation, photos, CAD drawings and an on-line factory store are availalble at: http://www.mendel-parts.com/index.php/ (Mendel-parts.com parts & kit) additional project information also available at: http://reprap.org/wiki/Orca this printer can also be purchased on-line from the following e-tailers: http://www.3dprintplace.com/ (3dprintplace.com kits & fully assembled - no parts) http://www.makerfarm.com/catalog/i7.html (Makerfarm parts only) http://www.mendel-parts.com/ (Mendel-parts parts, kits and fully assembled) | 382 | 387 | 369 | 15.0393 | 15.2362 | 14.5275 | 0 | 0 | unknown | unknown | USB | 220 | 220 | 165 | 8.6614 | 8.6614 | 6.4961 | 7.99 | 487.3327 | 0 | 0 | 0 | 0 | 0 | 0 | 0 | 0 | ABS, PLA (choice of 1.75mm or 3mm diameter filaments) | $599 unassembled kit from makemendel.com; unassembled kit also available for €649.00 at mendel-parts.com | DIY Kit | 1 - 2 weeks | 4 hours | Design based on version 2 Orca and Mendel; The kit contains steel rod and anodized aluminum sheets; electrical power = 100-240v AC 50/60Hz 1.3A (96 Watts); choice of 1.75mm or 3mm diameter filaments; price does not include cost of ultrasonic cleaner or agitator; PLA available in 4 colors (green, natural, orange, yellow); payments made thru PayPal or bank transfer; MSRP does not include accessories, upgrades, shipping or tax; the printing technology is called Fused Filament Fabrication (FFF) to avoid trademark issues around the "Fused Deposition Modeling" (aka FDM); | unknown | unknown | ü
Orca - v0.4 | designed by Gubbels Engineering; published by makemendel.com | project inforomation, photos, CAD drawings and an on-line factory store are availalble at: http://www.mendel-parts.com/index.php/ (Mendel-parts.com parts & kit) additional project information also available at: http://reprap.org/wiki/Orca this printer can also be purchased on-line from the following e-tailers: http://www.makerfarm.com/catalog/i7.html (Makerfarm parts only) http://www.mendel-parts.com/ (Mendel-parts parts, kits and fully assembled) | 382 | 387 | 369 | 15.0393 | 15.2362 | 14.5275 | 0 | 0 | unknown | unknown | USB | 220 | 220 | 165 | 8.6614 | 8.6614 | 6.4961 | 7.99 | 487.3327 | 0 | 0 | 0 | 0 | 0 | 0 | 0 | 0 | ABS, PLA (choice of 1.75mm or 3mm diameter filaments) | $699 unassembled and $849 assembled from makemendel.com; also available at mendel-parts.com for €750.00 unassembled; | DIY Kit, Pre-Built | 2 - 3 weeks | 4 hours | Design based on version 3 Orca and Mendel; the kit contains steel rod and anodized aluminum sheets; electrical power = 100-240v AC 50/60Hz 1.3A (96 Watts); choice of 1.75mm or 3mm diameter filaments; price does not include cost of ultrasonic cleaner or agitator; PLA available in 4 colors (green, natural, orange, yellow); payments made thru PayPal or bank transfer; MSRP does not include accessories, upgrades, shipping or tax; | unknown | unknown | ü
ORDBot Hadron | buildlog.net | http://www.buildlog.net/ sold through http://store.makerslide.com/ and https://www.inventables.com/technologies/ord-bot-hadron-3d-printer-mechanical-platform documentation and CAD/.STL files are availble at http://www.buildlog.net/wiki/doku.php?id=ord_bot:the_ord_bot#overview | 0 | 0 | 0 | 0 | 0 | 0 | 0 | 0 | Windows, Windows on Apple OS X thru emulation; Apple OS X, Linux | unknown | communication method is controlled by the specific electronics package used | 130 | 130 | 0 | 5.1181 | 5.1181 | 0 | 0 | 0 | 0 | 0 | 0 | 0 | 0 | 0 | 0 | 0 | PLA, ABS | 399.99 | DIY Kit | 70 days maximum | unknown | frame only; moving parts and electronics must be supplied by customer; bigger than Quantum; kits produced and sold in batches; estimated shipping costs within the US = $15, internationally = $60, to Canada = $45; | unknown | unknown | ü
ORDBot Quantum | buildlog.net | http://www.buildlog.net/ sold through http://store.makerslide.com/ documentation and CAD/.STL files are availble at http://www.buildlog.net/wiki/doku.php?id=ord_bot:the_ord_bot#overview | 0 | 0 | 0 | 0 | 0 | 0 | 0 | 0 | Windows, Windows on Apple OS X thru emulation; Apple OS X, Linux | unknown | communication method is controlled by the specific electronics package used | 216 | 216 | 0 | 8.5039 | 8.5039 | 0 | 0 | 0 | 0 | 0 | 0 | 0 | 0 | 0 | 0 | 0 | PLA, ABS | unknown | DIY Kit | unknown | unknown | frame only; moving parts and electronics must be supplied by customer; smaller than Hadron; kits produced and sold in batches; estimated shipping costs within the US = $15, internationally = $60, to Canada = $45; | unknown | unknown | ü
Origo | Origo | http://www.origo3dprinting.com/ | 0 | 0 | 0 | 0 | 0 | 0 | 0 | 0 | unknown | unknown | unknown | 0 | 0 | 0 | 0 | 0 | 0 | 0 | 0 | 0 | 0 | 0 | 0 | 0 | 0 | 0 | 0 | PLA, ABS | unknown | Pre-Built | unknown | unknown | concept - not yet for sale - target price about $650 - $800 | unknown | unknown | ü
Portabee | manufactured by: OrangeKnob LLP sold by: Romscraj.com | product information, photos, assembly instructions, videos and an on-line store are available at: http://romscraj.com/carttoo/ additional project info & photos are available at: http://reprap.org/wiki/Portabee downloadable CAD files are available at: https://github.com/romscraj/printkbot-EXPERIMENTAL | 0 | 0 | 0 | 0 | 0 | 0 | 2.8 | 6.1729 | unknown | STL, G-code | SD Card | 120 | 120 | 120 | 4.7244 | 4.7244 | 4.7244 | 1.728 | 105.4484 | 0 | 0 | 0 | 0 | 0 | 0 | 0 | 0 | PLA, ABS; 3.0mm diameter filament | 480 | Parts & DIY Kit | unknown | unknown | this printer uses a printing technology called Fused Filament Fabrication (FFF) to avoid trademark infringement with the term "fused deposition modeling"; comes with a 0.5mm nozzle; | unknown | unknown | ü
Printrbot | designed by Brook Drumm (aka abdrumm); manufactured by printrbot.com | BOM available at: unknown version: http://kitbom.com/iamwil/printrbot original design: http://printrbot.com/files/2012/04/Printrbot-BOM-052312.pdf project info is available at: http://printrbot.com/ http://www.kickstarter.com/projects/printrbot/printrbot-your-first-3d-printer?ref=live http://www.printrbottalk.com/wiki/index.php?title=Main_Page http://reprap.org/wiki/Printrbot build instructions and videos are available from: http://printrbot.com/instructions/ http://www.youtube.com/user/brookdrumm http://www.printrbottalk.com/wiki/index.php?title=Assembly on-line store: http://printrbot.com/shop/ additional project info, photos and downloadable CAD files are available at: http://www.thingiverse.com/thing:16990 parts for this printer can also be purchased on-line from the following e-tailers: http://www.makerfarm.com/catalog/i7.html (Makerfarm parts only) http://www.emakershop.com/browse/printed-parts (eMAKERshop parts) http://forums.reprap.org/list.php?175 (reprap.org) http://www.ebay.co.uk/sch/i.html?LH_AvailTo=3&_nkw=reprap (ebay) | 279.4 | 279.4 | 279.4 | 11 | 11 | 11 | 5.4431 | 12 | Windows, Windows on Apple OS X thru emulation; Apple OS X, Linux | .STL, G-code | Printer can be configured as a local device (USB cable from workstation to printer) or printer can be configured as a standalone device with no PC connectivity required (SD card used to upload files into the print queue) | 127 | 127 | 127 | 5 | 5 | 5 | 2.0484 | 125 | .1 minimum, .28 maximum | 0.0039 minimum, 0.0110 maximum | 0 | 0 | 0 | 0 | 0 | 0 | ABS & PLA; choice of 1.75mm or 3mm filament | unknown | DIY Kit | 3 | < 2 hours | standard kit with metal parts (the most minimal combination of ABS and steel rod imaginable); minimum wall thickness .4mm at .1mm layer thickness; uses 1.75mm or 3mm filament; shipping is extra; unique open source design based loosely on other designs published by RepRap.org; MSRP does not include shipping costs or taxes; ; also available as a $199 bare bones option - you supply the electronics yourself, or for the really adventurous a $75 option that gives you the printed parts, but leaving the hardware up to you. | unknown | slic3r (open source download), Skeinforge (open source download), Pronterface (bundled free), Python (open source download)' ReplicatorG (open source) | ü
Printrbot LC | designed by Brook Drumm (aka abdrumm); manufactured by printrbot.com | BOM available at: LC design: http://printrbot.com/files/2012/04/Printrbot-LC-BOM-0523121.pdf project info is available at: http://printrbot.com/ http://www.kickstarter.com/projects/printrbot/printrbot-your-first-3d-printer?ref=live http://www.printrbottalk.com/wiki/index.php?title=Main_Page http://reprap.org/wiki/Printrbot build instructions and videos are available from: http://printrbot.com/instructions/ http://www.youtube.com/user/brookdrumm http://www.printrbottalk.com/wiki/index.php?title=Assembly on-line store: http://printrbot.com/shop/ additional project info, photos and downloadable CAD files are available at: http://www.thingiverse.com/thing:16990 | 304.8 | 304.8 | 304.8 | 12 | 12 | 12 | 5.8967 | 13 | Windows, Windows on Apple OS X thru emulation; Apple OS X, Linux | .STL, G-code | Printer can be configured as a local device (USB cable from workstation to printer) or printer can be configured as a standalone device with no PC connectivity required (SD card used to upload files into the print queue) | 152.4 | 152.4 | 152.4 | 6 | 6 | 6 | 3.5396 | 216 | .1 minimum, .28 maximum | 0.0039 minimum, 0.0110 maximum | 0 | 0 | 0 | 0 | 0 | 0 | ABS & PLA; choice of 1.75mm or 3mm filament | 549 | DIY Kit | 3 weeks | < 2 hours | kit with laser cut parts; uses 1.75mm or 3mm filament; shipping is extra; unique open source design based loosely on other designs published by RepRap.org; MSRP does not include shipping costs or taxes; the printing technology is called Fused Filament Fabrication (FFF) to avoid trademark issues around the "Fused Deposition Modeling" (aka FDM); | unknown | slic3r (open source download), Skeinforge (open source download), Pronterface (bundled free), Python (open source download), ReplicatorG (open source) | ü
Printrbot PLUS | designed by Brook Drumm (aka abdrumm); manufactured by printrbot.com | BOM available at: Plus design: http://printrbot.com/files/2012/04/Printrbot-PLUS-BOM-0523121.pdf project info is available at: http://printrbot.com/ http://www.kickstarter.com/projects/printrbot/printrbot-your-first-3d-printer?ref=live http://www.printrbottalk.com/wiki/index.php?title=Main_Page http://reprap.org/wiki/Printrbot build instructions and videos are available from: http://printrbot.com/instructions/ http://www.youtube.com/user/brookdrumm http://www.printrbottalk.com/wiki/index.php?title=Assembly on-line store: http://printrbot.com/shop/ additional project info, photos and downloadable CAD files are available at: http://www.thingiverse.com/thing:16990 | 0 | 0 | 0 | 0 | 0 | 0 | 0 | 0 | Windows, Windows on Apple OS X thru emulation; Apple OS X, Linux | .STL, G-code | Printer can be configured as a local device (USB cable from workstation to printer) or printer can be configured as a standalone device with no PC connectivity required (SD card used to upload files into the print queue) | 203.2 | 203.2 | 203.2 | 8 | 8 | 8 | 8.3901 | 512 | .1 minimum, .28 maximum | 0.0039 minimum, 0.0110 maximum | 0 | 0 | 0 | 0 | 0 | 0 | ABS & PLA; choice of 1.75mm or 3mm filament | 699 | DIY Kit | 3 weeks | < 2 hours | kit with laser cut parts and largest build area; uses 1.75mm or 3mm filament; shipping is extra; unique open source design based loosely on other designs published by RepRap.org; MSRP does not include shipping costs or taxes; the printing technology is called Fused Filament Fabrication (FFF) to avoid trademark issues around the "Fused Deposition Modeling" (aka FDM); | unknown | slic3r (open source download), Skeinforge (open source download), Pronterface (bundled free), Python (open source download)' ReplicatorG (open source) | ü
PRotos | German RepRap Foundation (GRRF) | project info and on-line store availalble at: https://shop.grrf.de/grrf-protos-3dprinter-complete-kit-p-314.html kits and fully assembled printers can also be purchased on-line from: http://www.3dprintplace.com/ | 0 | 0 | 0 | 0 | 0 | 0 | 6 | 13.2277 | unknown | STL, G-code | unknown | 225 | 225 | 140 | 8.8582 | 8.8582 | 5.5118 | 7.0874 | 432.5032 | 0 | 0 | 0 | 0 | 0 | 0 | 0 | 0 | ABS, PLA, HDPE, PP, PE; 1,75mm or 3mm diameter filament | €799,95 | Parts & DIY Kit | 3 weeks | unknown | this printer uses a printing technology called Fused Filament Fabrication (FFF) to avoid trademark infringement with the term "fused deposition modeling"; this printer's design is based on the RepRap Mendel, it uses CNC or lasercut parts; | unknown | unknown | ü
Prusa Air | Mecano (aka correoelectronicomanuel@gmail.com) | project information and photos are available at: http://www.thingiverse.com/thing:11861 http://reprap.org/wiki/Prusa_Air downloadable CAD files are available at: http://reprap.org/wiki/File:Prusa_Air_2.dxf this printer can also be purchased on-line from the following e-tailers: http://forums.reprap.org/list.php?175 (parts, kits and fully assembled) http://www.ebay.co.uk/sch/i.html?LH_AvailTo=3&_nkw=reprap (parts, kits and fully assembled) http://www.emakershop.com/browse/printed-parts (eMAKERshop parts) | 412 | 412.5 | 356 | 16.2204 | 16.2401 | 14.0157 | 0 | 0 | Windows, Windows on Apple OS X thru emulation; Apple OS X, Linux | .STL, G-code | unknown | 0 | 0 | 0 | 0 | 0 | 0 | 0 | 0 | 0 | 0 | 0 | 0 | 0 | 0 | 0 | 0 | ABS, PLA | unknown | DIY Kit | unknown | unknown | It's a redesign of the Prusa Mendel. It replaces a lot of the metal and plastic parts with flat sheet. Version 2.0 is in development; the printing technology is called Fused Filament Fabrication (FFF) to avoid trademark issues around the "Fused Deposition Modeling" (aka FDM); | unknown | slic3r (open source download), Skeinforge (open source download), sfact (open source download), Pronterface (bundled free), Python (open source download), Arduino IDE (open source driver for controller card) | ü
Prusa Air 2 | Mecano (aka correoelectronicomanuel@gmail.com) | project information and photos are available at: http://www.thingiverse.com/thing:11861 http://reprap.org/wiki/Prusa_Air | 412 | 412.5 | 356 | 16.2204 | 16.2401 | 14.0157 | 0 | 0 | Windows, Windows on Apple OS X thru emulation; Apple OS X, Linux | .STL, G-code | unknown | 190 | 190 | 100 | 7.4803 | 7.4803 | 3.937 | 3.61 | 220.2944 | 0 | 0 | 0 | 0 | 0 | 0 | 0 | 0 | ABS, PLA | unknown | DIY Kit | unknown | unknown | It's a redesign of the Prusa Air version 1; the printing technology is called Fused Filament Fabrication (FFF) to avoid trademark issues around the "Fused Deposition Modeling" (aka FDM); | unknown | slic3r (open source download), Skeinforge (open source download), sfact (open source download), Pronterface (bundled free), Python (open source download), Arduino IDE (open source driver for controller card) | ü
Prusa Explorer | 3dstuffmaker.com aka I-optic computing 476 HIgh Street Penrith NSW 2750 61 247 213386 Skype: robgrosche rob@i-optic.com | project info, photos and videos available at: http://www.3dstuffmaker.com/ http://3d-printing.com.au/about/562px-assembled-prusa-mendel-281x300 kits and fully assembled printers can also be purchased on-line from: http://www.3dstuffmaker.com/buy-prusa/ http://www.3dprintplace.com/ | 0 | 0 | 0 | 0 | 0 | 0 | 0 | 0 | Microsoft Windows XP or later, Windows on Apple OS X thru emulation; Apple OS X; Linux | .STL | unknown | 200 | 200 | 100 | 7.874 | 7.874 | 3.937 | 4 | 244.0935 | 0 | 0 | 0.2 | 0.007874 | 0 | 0 | 0 | 0 | PLA | $649 (DIY Kit) $949 (Fully Assembled) | Parts, DIY Kit or Pre-Built / Fully Assembled | 2 - 3 weeks | unknown | this printer uses a printing technology called Fused Filament Fabrication (FFF) to avoid trademark infringement with the term "fused deposition modeling"; extruder size= 0.35mm; maximum print speed= 8000mm per minute; software selectable printing modes (solid, honeycomb or hollow); required periodic maintenance: wipe & shine bearing shafts with a soft, light cloth every month; lubricate the threaded Z lift rod every month with light sewing machine oil; to insure the longest service life possible, set the hot end temperature to the lowest setting possible; replace or repair the print head heating elements as needed; recalibrate the printer as needed; | manufacturer will replace defective parts for free (no timeframe given); parts that malfunction due to normal wear and tear or abuse are not covered under the warranty; manufacturer will inspect malfunctioning printer and troublshoot damage via Skype video chat; | RepSnapper (open source download) | ü
Prusa Mendel (aka Metric Prusa Mendel) | RepRap.org & MakerGear desinger's contact info: http://josefprusa.cz josefprusa@me.com | BOM available at: http://kitbom.com/kitbom/prusa-mendel http://reprap.org/wiki/Prusa_Mendel project info is available at: http://reprap.org/wiki/Prusa_Mendel build instructions are available from: http://reprap.org/wiki/Prusa_Mendel#Assembly additional project info is available at: https://github.com/prusajr/PrusaMendel https://github.com/prusajr/PrusaMendel/commits/master http://blog.reprap.org/2010/10/story-of-simpler-mendel-pla-bushings.html https://github.com/prusajr/PrusaMendel/commit/a2491ee99e5791ea1d41d21751e3ab8682ebc5ab downloadable CAD files are available at: https://github.com/prusajr/PrusaMendel/commit/a2491ee99e5791ea1d41d21751e3ab8682ebc5ab http://reprap.org/wiki/File:Prusa_Mendel.EASM http://reprap.org/mediawiki/index.php?title=Special:Upload&wpDestFile=Prusa_Mendel.STEP (log-in required) http://reprap.org/wiki/File:Prusa_Mendel_Solidworks_2007_Assembly.zip metric hardware and printed part sets are also available from: http://reprap.org/wiki/Mendel_Buyers_Guide#RepRapped_Parts_Kits http://reprap.org/wiki/PrusaBuyersGuide http://ultimachine.com/content/prusa-mendel-hardware-kit-metric http://www.ebay.com kits and fully assembled printers can also be purchased on-line from the following e-tailers: http://www.ac123dc.com/negozio/ (parts, kit and fully assembled) http://www.bilbycnc.com.au/ (kit) http://www.myhobbies.byethost11.com/ (Mendbot parts, kit & fully assembled) http://www.kentstrapper.com/shop/ (parts & kit) http://www.makergear.com/ (Makergear parts & kit) http://www.a2aprinter.com/ (A2APrintet parts & kit) https://shop.grrf.de/reprap-prusa-c-106.html (GRRF parts & kit) http://store.mixshop.com/ (MixShop parts & kit) http://forums.reprap.org/list.php?175 (parts) http://www.ebay.co.uk/sch/i.html?LH_AvailTo=3&_nkw=reprap (parts, kit & fully assembled) http://www.printed-parts.com/products-page/ (parts) http://www.2printbeta.de/index.php?cPath=16 (2PrintBeta parts) http://www.eckertech.com/ (Eckertech.com parts) http://www.emakershop.com/browse/printed-parts (eMAKERshop parts) http://www.redwizard3d.com/ (Red Wizard 3D parts & kit) http://www.reprapbcn.com/catalog/ (RepRapBCN parts & kit) http://www.resco-research.com/ (resco-research kit) http://thingfarm.org/ (Thingfarm.org parts & kit?) http://thingfarm.org/namerica/ (Thingfarm.org parts & kit?) http://www.xyzprinters.com/ (XYZ Printers parts & kit) http://www.3dprintplace.com/ (3dprintplace.com kits & fully assembled - no parts) http://www.makerfarm.com/catalog/i7.html (Makerfarm parts only) http://www.reprapsource.com/en/shop/list/213 | 0 | 0 | 0 | 0 | 0 | 0 | 0 | 0 | unknown | unknown | USB cable | 190 | 185 | 100 | 7.4803 | 7.2835 | 3.937 | 3.515 | 214.4972 | 0 | 0 | 0 | 0 | 0 | 0 | 0 | 0 | PLA, ABS; 3mm diameter filament | 825 | DIY Kit | 1 - 2 weeks; varies by vendor | unknown | The printing technology is called Fused Filament Fabrication (FFF) to avoid trademark issues around the "fused deposition modeling". There are cheaper kits, but I have seen enough issues with them that I can't suggest them. This kit comes with all the bells and whistles you could ask for on a RepRap. Heated build plate, big power supply, Bowden extruder, geared stepper, stainless steel, etc. etc. It's around $300 more than self sourcing, but only about $150 more than if you where to try to buy all the components individually (good luck on them being in stock). This kit does have the advantage of being the same as a Self source Mendel, so you can get direct support for it though both MakerGear IRC and RepRap IRC. MakerGear accepts PayPal, Google Checkout & most major credit cards. The Prusa Mendel's design is based on the Mendel; this is a classic RepRap design - it's derived from the Mendel but it's been greatly simplified; printed parts made of ABS plastic. The ABS parts are available in 4 different colors (Red, Blue, Yellow or White); the printer comes with a 0.5 mm nozzle; some only supply power converters that only work on the North American power grid. | Products are purchased "as is" without any guarantees or warranty | slic3r (open source download), Skeinforge (open source download), sfact (open source download), Pronterface (bundled free), Python (open source download), Arduino IDE (open source driver for controller card) | ü
R66 Plus | Solidscape, Inc. | http://www.solid-scape.com/ | 1394.46 | 1244.6 | 1038.86 | 54.9 | 49 | 40.9 | 34.0194 | 75 | Windows XP Pro, Windows Vista, Windows 7, Windows on Apple OS X thru emulation | .STL, .SCL | 10/100 base T connection (RJ-45 port). Ethernet protocol; also comes with a USB port. | 152.4 | 152.4 | 101.6 | 6 | 6 | 4 | 2.3597 | 143.9991 | .0127, .0254, .0381, .0508, .0635 or .0762 | 0.0005, 0.0010, 0.0015, 0.0020, 0.0025 or 0.0030 | 0.0254 | 0.001 | 0 | 0 | 0 | 0 | Sulfonamide Thermoplastic | 35650 | Pre-Built | unknown | N/A | electrical power = 115vAC 60HZ 20A dedicated circuit or 230vAC 50Hz 10A dedicated circuit; prints only one color (turquoise); uses Indura Cast, plusCAST and Indura Fill brand printing materials; uses DOD Jet printing technology; sold primarily to (jewelry / dentistry) market; user selectable laye thickness; operating environment = temperature between 60°F to 80°F (16°C to 27°C) with a relative humidity between 40% to 60%; minimum feature size 0.010" (.254mm); | 1 year limited warranty | ModelWorks; Click-It; | ü
RapMan 3.0 & 3.1 (1 head version) | Bits From Bytes (now 3D Systems) | http://www.bitsfrombytes.com/ kits & fully assembled printers (no parts) can also be purchased on-line from: http://www.3dprintplace.com/ | 650 | 570 | 510 | 25.5905 | 22.4409 | 20.0787 | 17 | 37.4786 | Microsoft Windows XP Professional, Vista & Windows 7; Windows on Apple OS X thru emulation; | .STL, .BFB (proprietary file format containing G-code instructions) | SD card | 270 | 205 | 210 | 10.6299 | 8.0709 | 8.2677 | 11.6234 | 709.3052 | 0.125 | 0.0049213 | 0.2 | 0.007874 | 15 | 0.000915 | 54000 | 3.294 | PLA, ABS, 3mm diameter filament | 1950 | DIY Kit | 2 weeks | 2 - 3 days | single and double head versions available; single head uses same material for build and support, double head uses 2 colors (either same color in both heads or 1 for support and 1 for build material); the printing technology is called Fused Filament Fabrication (FFF) to avoid trademark issues around the "fused deposition modeling"; RapMan design based on the Darwin; RapMan is similar to the BFB-3000 and the 3D Touch; ABS and PLA plastic may shrink and warp during printing; electrical power = 100–120 vAC 50/60Hz 1.5A, 200 - 240 vAC 50/60Hz 0.75A (60 Watts); material comes in 6 colors (white, black, red, blue, yellow and green); the only difference between the RapMan 3.2 and the 3.1 is the addition of a touch screen control panel and an upgraded electronics package (V3.4); obsolete and no longer sold by the factory - overstock and used models are still available on-line from other vendors; | unknown | Axon 2 | ü
RapMan 3.0 & 3.1 (2 head version) | Bits From Bytes (now 3D Systems) | http://www.bitsfrombytes.com/ kits & fully assembled printers (no parts) can also be purchased on-line from: http://www.3dprintplace.com/ | 650 | 570 | 510 | 25.5905 | 22.4409 | 20.0787 | 17 | 37.4786 | Microsoft Windows XP Professional, Vista & Windows 7; Windows on Apple OS X thru emulation; | .STL, .BFB (proprietary file format containing G-code instructions) | SD card | 190 | 205 | 210 | 7.4803 | 8.0709 | 8.2677 | 8.1794 | 499.1407 | 0.125 | 0.0049213 | 0.2 | 0.007874 | 15 | 0.000915 | 54000 | 3.294 | PLA, ABS, 3mm diameter filament | 1950 | DIY Kit | 2 weeks | 2 - 3 days | single and double head versions available; single head uses same material for build and support, double head uses 2 colors (either same color in both heads or 1 for support and 1 for build material); the printing technology is called Fused Filament Fabrication (FFF) to avoid trademark issues around the "fused deposition modeling"; RapMan design based on the Darwin; RapMan is similar to the BFB-3000 and the 3D Touch; ABS and PLA plastic may shrink and warp during printing; electrical power = 100–120 vAC 50/60Hz 1.5A, 200 - 240 vAC 50/60Hz 0.75A (60 Watts); material comes in 6 colors (white, black, red, blue, yellow and green); the only difference between the RapMan 3.2 and the 3.1 is the addition of a touch screen control panel and an upgraded electronics package (V3.4); obsolete and no longer sold by the factory - overstock and used models are still available on-line from other vendors; | unknown | Axon 2 | ü
RapMan 3.2 (1 head version) | Bits From Bytes (now 3D Systems) | project info, photos and an on-line store is available at: http://www.bitsfrombytes.com/ additional project information and photos are available from: http://reprap.org/wiki/Rapman kits and fully assembled printers can also be purchased on-line from: http://www.3dprintplace.com/ | 490 | 500 | 820 | 19.2913 | 19.685 | 32.2834 | 17 | 37.4786 | Microsoft Windows XP Professional, Vista & Windows 7; Windows on Apple OS X thru emulation; | .STL, .BFB (proprietary file format containing G-code instructions) | USB (Print jobs are spooled on Printer. No PC connectivity required) | 270 | 205 | 210 | 10.6299 | 8.0709 | 8.2677 | 11.6234 | 709.3052 | 0.125 | 0.0049213 | 0.2 | 0.007874 | 15 | 0.000915 | 54000 | 3.294 | PLA, ABS, 3mm diameter filament | 1390 | DIY Kit | 2 weeks | 2 - 3 days | single and double head versions available; single head uses same material for build and support, double head uses 2 colors (either same color in both heads or 1 for support and 1 for build material); the printing technology is called Fused Filament Fabrication (FFF) to avoid trademark issues around the "fused deposition modeling"; RapMan design based on the Darwin; RapMan is similar to the BFB-3000 and the 3D Touch; ABS and PLA plastic may shrink and warp during printing; electrical power = 100–120 vAC 50/60Hz 1.5A, 200 - 240 vAC 50/60Hz 0.75A (60 Watts); material comes in 6 colors (white, black, red, blue, yellow and green); the only difference between the RapMan 3.2 and the 3.1 is the addition of a touch screen control panel and an upgraded electronics package (V3.4); | unknown | Axon 2 | ü
RapMan 3.2 (2 head version) | Bits From Bytes (now 3D Systems) | project info, photos and an on-line store is available at: http://www.bitsfrombytes.com/ additional project information and photos are available from: http://reprap.org/wiki/Rapman kits and fully assembled printers can also be purchased on-line from: http://www.3dprintplace.com/ | 490 | 500 | 820 | 19.2913 | 19.685 | 32.2834 | 17 | 37.4786 | Microsoft Windows XP Professional, Vista & Windows 7; Windows on Apple OS X thru emulation; | .STL, .BFB (proprietary file format containing G-code instructions) | USB (Print jobs are spooled on Printer. No PC connectivity required) | 190 | 205 | 210 | 7.4803 | 8.0709 | 8.2677 | 8.1794 | 499.1407 | 0.125 | 0.0049213 | 0.2 | 0.007874 | 15 | 0.000915 | 54000 | 3.294 | PLA, ABS, 3mm diameter filament | 1950 | DIY Kit | 2 weeks | 2 - 3 days | single and double head versions available; single head uses same material for build and support, double head uses 2 colors (either same color in both heads or 1 for support and 1 for build material); the printing technology is called Fused Filament Fabrication (FFF) to avoid trademark issues around the "fused deposition modeling"; RapMan design based on the Darwin; RapMan is similar to the BFB-3000 and the 3D Touch; ABS and PLA plastic may shrink and warp during printing; electrical power = 100–120 vAC 50/60Hz 1.5A, 200 - 240 vAC 50/60Hz 0.75A (60 Watts); material comes in 6 colors (white, black, red, blue, yellow and green); the only difference between the RapMan 3.2 and the 3.1 is the addition of a touch screen control panel and an upgraded electronics package (V3.4); | unknown | Axon 2 | ü
Replicator | Makerbot Industries | project info available at: http://www.makerbot.com/docs/replicator/ BOM available at: http://kitbom.com/kitbom/makerbot-replicator this printer can be purchased on-line from the following e-tailers: http://store.makerbot.com/replicator-404.html https://www.inventables.com/technologies/makerbot-replicator%E2%84%A2 http://www.bilbycnc.com.au/ (kit) http://www.reprapcentral.com/Mendel/View-all-products.html?limitstart=20&limit=50 it is also available thru a worldwide reseller network | 320 | 467 | 381 | 12.5984 | 18.3858 | 15 | 14 | 32 | Linux, OSX, Windows | STL, G-code | SD Card, USB | 225 | 145 | 150 | 8.8582 | 5.7087 | 5.9055 | 4.89 | 298.6332 | 0.2 or 0.3 | 0.0079" or 0.0118" | 0.011 | 0.00043307 | 0 | 0 | 0 | 0 | ABS, PLA , HDPE (high-density polyethylene), PVA (polyvinyl alcohol). 1.75mm diameter filament; | 1749 | Pre-Built | 8 weeks thru Inventables elsewhere lead times = 10 - 12 Weeks | N/A | Third generation Makerbot design; design includes linear ball bearings, precision ground 8 mm steel shafts, ABS injection-molded parts and Snap-on, snap-off carriage assemblies and multiple print heads (stock nozzle = 0.4mm diameter); electrical power = 100-240vAC 50/60Hz 4A; selectable layer thicknesses; Speed = 40 mm/s; Flow rate = 24 cc/hr.; the printing technology is called Fused Filament Fabrication (FFF) to avoid trademark issues around the "Fused Deposition Modeling" (aka FDM); | unknown | Slic3r (open source download), Skeinforge (open source download), SF-act (open source download), Pronterface (bundled free), Python (open source download), Arduino IDE (open source driver for controller card), ReplicatorG (open source download) | ü
RepMB | repraper.com aka Repraper Tech Co. Ltd. Unit 04, 7/F Bright Way Tower No.33 Mong Kok Road, Kowloon, HK repraper@hotmail.com | product info, photos and on-line store available at: http://www.repraper.com/ | 300 | 300 | 400 | 11.811 | 11.811 | 15.748 | 20 | 44.0925 | Microsoft Windows XP or later, Windows on Apple OS X thru emulation; Apple OS X; Linux | .STL | unknown | 120 | 120 | 120 | 4.7244 | 4.7244 | 4.7244 | 1.728 | 105.4484 | 0.3 | 0.011811 | 0.1 | 0.003937 | 4.1667 | 0.00025417 | 15000 | 0.915 | ABS, PLA; 1.75mm diameter filament | 740 | Parts & DIY Kit | unknown | unknown | this printer uses a printing technology called Fused Filament Fabrication (FFF) to avoid trademark infringement with the term "fused deposition modeling"; it comes with a single print head; power required: 110vAC or 220VAC, 500W; optional LCD control panel ($50 extra); | unknown | unknown | ü
RepMD | repraper.com aka Repraper Tech Co. Ltd. Unit 04, 7/F Bright Way Tower No.33 Mong Kok Road, Kowloon, HK repraper@hotmail.com | product info, photos and on-line store available at: http://www.repraper.com/ | 0 | 0 | 0 | 0 | 0 | 0 | 20 | 44.0925 | Microsoft Windows XP or later, Windows on Apple OS X thru emulation; Apple OS X; Linux | .STL | unknown | 0 | 0 | 0 | 0 | 0 | 0 | 0 | 0 | 0 | 0 | 0 | 0 | 0 | 0 | 0 | 0 | ABS, PLA; 1.75mm diameter filament | 800 | Parts & DIY Kit | unknown | unknown | this printer uses a printing technology called Fused Filament Fabrication (FFF) to avoid trademark infringement with the term "fused deposition modeling"; it comes with a single print head; power required: 110vAC or 220VAC, 500W; | unknown | unknown | ü
RepRap Huxley | RepRap Central | http://www.reprapcentral.com/vmchk/Mendel/Huxley-3D-Printer-Kit/flypage.tpl.html and http://techzonecom.com/detail.php?pr_id=48 | 355.6 | 279.4 | 254 | 14 | 11 | 10 | 4.0823 | 9 | Windows, Windows on Apple OS X thru emulation; Apple OS X, Linux | STL, G-code | USB | 152.4 | 152.4 | 101.6 | 6 | 6 | 4 | 2.3597 | 144 | 0 | 0 | 0.1 | 0.003937 | 0 | 0 | 0 | 0 | ABS, PLA (3mm diameter filament recommended but 1.7mm diameter filament can be used as an alternative to the 3mm filament - however, 1.7mm filament requires a different hot end) | £599 or $599 | Kit | 3 - 4 weeks | unknown | the printing technology is called Fused Filament Fabrication (FFF) to avoid trademark issues around the "Fused Deposition Modeling" (aka FDM); electrical power = 120vAC or 240vAC; the build surface is heated to ensure parts do not warp; kit comes with a 0.5mm nozzle - an altrenative 0.25mm nozzle is an optional extra; | unknown | unknown | ü
RepRap Maureen | RepRap.org | BOM available at: http://www.kitbom.com/pbharrin/reprap-maureen additional project info is availble at: http://reprap.org/wiki/Maureen | 0 | 0 | 0 | 0 | 0 | 0 | 0 | 0 | unknown | STL, G-code | unknown | 0 | 0 | 0 | 0 | 0 | 0 | 0 | 0 | 0 | 0 | 0 | 0 | 0 | 0 | 0 | 0 | PLA, ABS | 0 | DIY Kit | unknown | N/A | the printer uses sterolithography (or maybe DLP) printing technology; the printer's design is currently under desvelopment; although a BOM exists, it's unknown if a prototype actually exists; this is strictly a self sourced printer, no kits exist; | unknown | unknown | ?
RepRap Wallace | RepRap.org | project info is available at: http://reprap.org/wiki/Wallace additional info and design files are available at: http://www.thingiverse.com/thing:14208 https://github.com/whosawhatsis/RepRap-Wallace | 0 | 0 | 0 | 0 | 0 | 0 | 0 | 0 | unknown | unknown | unknown | 0 | 0 | 0 | 0 | 0 | 0 | 0 | 0 | 0 | 0 | 0 | 0 | 0 | 0 | 0 | 0 | ABS, PLA, Thermoplastics | unknown | DIY Kit | unknown | unknown | the printing technology is called Fused Filament Fabrication (FFF) to avoid trademark issues around the "fused deposition modeling"; design based loosely on the Printrbot; still experimental and not yet released to the public; | N/A | unknown | ü
RepRapPro Huxley (aka eMAKER Huxley) | RepRapPro Ltd | project information, photos and on-line stores are available at: http://reprappro.com/Huxley http://www.indiegogo.com/RepRapPro-Huxley-3D-Printer-Kits additional project information and photos are available at: http://reprap.org/wiki/RepRapPro_Huxley http://www.thingiverse.com/thing:5631 http://www.emakershop.com/blog downloadable CAD files are availalbe at: https://github.com/reprappro/Huxley https://github.com/mosfet/melzi https://github.com/emaker/Huxley additional project information, photos and downloadable CAD files are available at: http://www.thingiverse.com/thing:16625 parts for this printer can also be purchased on-line from: http://www.emakershop.com/browse/printed-parts (eMAKERshop parts) | 260 | 260 | 280 | 10.2362 | 10.2362 | 11.0236 | 0 | 0 | Windows, Windows on Apple OS X thru emulation; Apple OS X, Linux | STL, G-code | microSD card | 140 | 140 | 110 | 5.5118 | 5.5118 | 4.3307 | 2.156 | 131.5664 | 0 | 0 | 0.1 | 0.003937 | 9.1667 | 0.00055917 | 33000 | 2.013 | ABS, PLA (1.75mm diameter filament) | $550 - $657 | Parts & Kit | unknown | unknown | the printing technology is called Fused Filament Fabrication (FFF) to avoid trademark issues around the "Fused Deposition Modeling" (aka FDM); the build surface is heated to ensure parts do not warp; payment thru PayPal and associated credit cards; | 12 month warranty | unknown | ü
RepRapPro Mendel | RepRapPro Ltd | product info, photos, videos and an on-line store are available at: http://reprappro.com/Mendel additional product information and photos are also available at: http://reprap.org/wiki/RepRapPro_Mendel project info, photos and downloadable CAD files are available at: http://www.thingiverse.com/thing:20968 additional CAD files are downloadable from: https://github.com/reprappro/Mendel https://github.com/mosfet/melzi | 500 | 460 | 410 | 19.685 | 18.1102 | 16.1417 | 0 | 0 | Windows, Windows on Apple OS X thru emulation; Apple OS X, Linux | STL, G-code | microSD card | 200 | 200 | 110 | 7.874 | 7.874 | 4.3307 | 4.4 | 268.5029 | 0 | 0 | 0.1 | 0.003937 | 9.1667 | 0.00055917 | 33000 | 2.013 | ABS, PLA (1.75mm diameter filament) | $699 + $70 shipping & handling = $769 | Parts & Kit | unknown | unknown | the printing technology is called Fused Filament Fabrication (FFF) to avoid trademark issues around the "Fused Deposition Modeling" (aka FDM); the build surface is heated to ensure parts do not warp; payment thru PayPal and associated credit cards; printer designed for 3 print heads but only one is supplied in the kit; kits produced and sold in batches; the RepRapPro Mendel is loosely based on the Prusa Mendel; | 12 month warranty | unknown | ü
Rook Printer | Jolijar (aka http://inventcrap.blogspot.com/) | Available thru http://www.thingiverse.com/thing:14101 and http://inventcrap.blogspot.com/ | 0 | 0 | 0 | 0 | 0 | 0 | 0 | 0 | unknown | unknown | unknown | 0 | 0 | 0 | 0 | 0 | 0 | 0 | 0 | 0 | 0 | 0 | 0 | 0 | 0 | 0 | 0 | ABS, PLA | unknown | DIY Kit | unknown | unknown | Majority of the RepRap frame replaced with t-slot aluminum. Printed parts accordingly redesigned to fit new frame; design still under development; the printing technology is called Fused Filament Fabrication (FFF) to avoid trademark issues around the "Fused Deposition Modeling" (aka FDM); | N/A | unknown | ü
Rusty Huxley (aka Huxley 2.0) | thingiverse.com | http://www.thingiverse.com/thing:4986 | 0 | 0 | 0 | 0 | 0 | 0 | 0 | 0 | unknown | STL, G-code | unknown | 0 | 0 | 0 | 0 | 0 | 0 | 0 | 0 | 0 | 0 | 0 | 0 | 0 | 0 | 0 | 0 | PLA, ABS | 0 | Kit | unknown | unknown | design is not yet finalized and is still under development; design specs have not yet been released for publication; the design of the Rusty Huxley is based on the original Huxley; the printing technology is called Fused Filament Fabrication (FFF) to avoid trademark issues around the "Fused Deposition Modeling" (aka FDM); | unknown | unknown | ü
SAE Mendel | makemendel.com | http://makemendel.com parts, kits and fully assembled printers can also be purchased on-line from the following e-tailers: http://forums.reprap.org/list.php?175 http://www.ebay.co.uk/sch/i.html?LH_AvailTo=3&_nkw=reprap | 500 | 400 | 360 | 19.685 | 15.748 | 14.1732 | 0 | 0 | unknown | unknown | unknown | 200 | 200 | 140 | 7.874 | 7.874 | 5.5118 | 5.6 | 341.7309 | 0 | 0 | 0 | 0 | 0 | 0 | 0 | 0 | ABS, PLA | N/A | unknown | unknown | N/A | This is an experimental project that's using using SAE (imperial dimensioned) hardware & fasteners to build a Mendel; the printing technology is called Fused Filament Fabrication (FFF) to avoid trademark issues around the "Fused Deposition Modeling" (aka FDM); | unknown | unknown | ü
SAE Prusa Mendel | prusajr desinger's contact info: http://josefprusa.cz josefprusa@me.com | BOM available at: http://kitbom.com/kitbom/prusa-mendel-sae http://reprap.org/wiki/SAE_Prusa_Mendel project info is available at: http://reprap.org/wiki/SAE_Prusa_Mendel build instructions are available from: http://reprap.org/wiki/Prusa_Mendel#Assembly additional project info is available at: https://github.com/prusajr/PrusaMendel https://github.com/prusajr/PrusaMendel/commits/master http://blog.reprap.org/2010/10/story-of-simpler-mendel-pla-bushings.html https://github.com/prusajr/PrusaMendel/commit/a2491ee99e5791ea1d41d21751e3ab8682ebc5ab downloadable CAD files are available at: https://github.com/prusajr/PrusaMendel/commit/a2491ee99e5791ea1d41d21751e3ab8682ebc5ab http://reprap.org/wiki/File:Prusa_Mendel.EASM http://reprap.org/mediawiki/index.php?title=Special:Upload&wpDestFile=Prusa_Mendel.STEP (log-in required) http://reprap.org/wiki/File:Prusa_Mendel_Solidworks_2007_Assembly.zip http://www.thingiverse.com/thing:6127 printed part sets are also available from: http://reprap.org/wiki/Mendel_Buyers_Guide#RepRapped_Parts_Kits http://reprap.org/wiki/PrusaBuyersGuide | 0 | 0 | 0 | 0 | 0 | 0 | 0 | 0 | unknown | unknown | unknown | 200 | 200 |  | 7.874 | 7.874 | 0 | 0 | 0 | 0 | 0 | 0 | 0 | 0 | 0 | 0 | 0 | ABS, PLA, Thermoplastics | 825 | DIY Kit | unknown | unknown | the design of the SAE Prusa Mendel is based on the Prusa Mendel but uses imperial (not metric) hardware; the printing technology is called Fused Filament Fabrication (FFF) to avoid trademark issues around the "fused deposition modeling". This kit comes with all the bells and whistles you could ask for on a RepRap. Heated build plate, big power supply, Bowden extruder, geared stepper, stainless steel, etc. etc. It's around $300 more than self sourcing, but only about $150 more than if you where to try to buy all the components individually (good luck on them being in stock). This kit does have the advantage of being the same as a Self source Mendel, so you can get direct support for it though both MakerGear IRC and RepRap IRC. MakerGear accepts PayPal, Google Checkout & most major credit cards. | unknown | slic3r (open source download), Skeinforge (open source download), sfact (open source download), Pronterface (bundled free), Python (open source download), Arduino IDE (open source driver for controller card) | ü
SD300Pro | Solido | http://www.solido3d.com/ | 460 | 770 | 420 | 18.1102 | 30.3149 | 16.5354 | 36 | 79.3664 | Windows XP, Windows 2000 | .STL, .SDM (proprietary) | USB (cable to workstation?) | 160 | 210 | 135 | 6.2992 | 8.2677 | 5.315 | 4.536 | 276.802 | 0.168 | 0.0066142 | 0.25 | 0.0098425 | 0 | 0 | 0 | 0 | PVC (Polyvinyl chloride) Plastic | unknown | Pre-Built | unknown | unknown | the PVC print material comes in 6 different colors (Transparent, Amber, White, Black, Red and Blue); electrical power = 110 vAC 50-60 Hz 5.4A 240 vAC 50-60 Hz 2.7 A, 300 Watts; customers are urged to recycle PVC themselves. If recycling is not locally available, the manufacturer urges customers to fill the Solido Modeling Kit box with peelings and spent PVC sheet and send it back to Solido USA. Use of other boxes or containers is also accepted; | unknown | SPview | ü
Sells Mendel (aka "Exocore Paul" or "original" Mendel) | designed by Ed Sells (member of the original RepRap development team) | http://bobbens.dyndns.org/gallery/exocore_paul/ this printer can also be purchased on-line from the following e-tailers: http://www.robosprout.com/ (Robosprout parts & kit) http://forums.reprap.org/list.php?175 (reprap.org parts, kit & fully assembled) http://www.ebay.co.uk/sch/i.html?LH_AvailTo=3&_nkw=reprap (ebay parts, kit & fully assembled) | 0 | 0 | 0 | 0 | 0 | 0 | 0 | 0 | Linux, OSX, Windows XP Pro, Windows Vista, Windows 7 | .STL, G-code | unknown | 0 | 0 | 0 | 0 | 0 | 0 | 0 | 0 | 0 | 0 | 0 | 0 | 0 | 0 | 0 | 0 | ABS, PLA | $800 - $900 | DIY Kit | unknown | unknown | The printing technology is called Fused Filament Fabrication (FFF) to avoid trademark issues around the "fused deposition modeling". The design of the Sells Mendel is based on the original Mendel design; this seems to be a prototype printer; | unknown | Slic3r (open source download), Skeinforge (open source download), SF-act (open source download), Pronterface (bundled free), Python (open source download), Arduino IDE (open source driver for controller card), ReplicatorG (open source download) | ü
Series 1 | typeamachines.com designed by: Andrew Rutter Type A Machines San Francisco, CA info@typeamachines.com | information, photos and an on-line factory store are available at: http://typeamachines.com/details | 0 | 0 | 0 | 0 | 0 | 0 | 0 | 0 | Microsoft Windows XP or later, Windows on Apple OS X thru emulation; Apple OS X; Linux | STL, G-code | unknown | 228.6 | 228.6 | 228.6 | 9 | 9 | 9 | 11.9461 | 729 | 0 | 0 | 0 | 0 | 0 | 0 | 0 | 0 | PLA, ABS, PVA; 1.75mm diameter filament | 1700 | Pre-Built | 6–8 weeks | N/A | this printer uses a printing technology called Fused Filament Fabrication (FFF) to avoid trademark infringement with the term "fused deposition modeling"; | unknown | software: Slic3r and Pronterface | ü
Shapercube 2.1.2 | shapercube.com | printer information and photos are available at: http://shapercube.com/start/index http://wiki.shapercube.com/Home printer kits can be purchased on-line from: http://www.reprapsource.com/ http://www.3dprintplace.com/ http://www.reprapcentral.com/Mendel/View-all-products.html?limitstart=20&limit=50 | 420 | 420 | 420 | 16.5354 | 16.5354 | 16.5354 | 16 | 35.274 | unknown | STL, G-code | USB cable | 190 | 200 | 185 | 7.4803 | 7.874 | 7.2835 | 7.0299 | 428.9943 | 0 | 0 | 0 | 0 | 0 | 0 | 0 | 0 | ABS; 3mm diameter filament | £1 249.00 | DIY Kit | 3 - 4 weeks | unknown | The printing technology is called Fused Filament Fabrication (FFF) to avoid trademark issues around the "fused deposition modeling"; comes with 1 or 2 printer heads; slightly smaller build area with dual printhead version (140mm X vs 190mm X); | unknown | unknown | ü
Solidoodle 2 | http://www.solidoodle.com/ | project info, photos and an on-line store are available at: http://www.solidoodle.com/ kits and fully assembled printers can also be purchased on-line from: http://www.3dprintplace.com/ | 292.1 | 292.1 | 292.1 | 11.5 | 11.5 | 11.5 | 7.7111 | 17 | Windows, Windows on Apple OS X thru emulation; Apple OS X, Linux | .STL, G-code | USB | 152.4 | 152.4 | 152.4 | 6 | 6 | 6 | 3.5396 | 216 | 0.3 | 0.011811 | 0.011 | 0.00043307 | 0 | 0 | 0 | 0 | ABS recommended (other materials like PLA are possible but not recommended); 1.75mm diameter filament; | version 2: $499 (base); $549 (pro); $599 (expert). Version 1 $700 | Pre-Built | unknown | N/A | uses Fused Filament Fabrication (FFF) a.k.a Thermoplastic Extrusion; not released for sale - currently accepting pre-orders only; version 1 has laser-cut wood parts enclosed in a steel frame. Version 2 has a Plexiglas shell; uses 1.75mm diameter ABS plastic filament; ABS filament available in many colors; MSRP does not include accessories, upgrades, options, shipping costs or taxes; electrical power = 120 vAC or 240 vAC; | Products are purchased "as is" without any guarantees or warranty. | Skeinforge (open source download), Pronterface (bundled free), Python (open source download), Arduino IDE (open source driver for controller card), | ü
Sumpod Aluminum Big | Sumpod | http://sumpod.com/ | 500 | 500 | 400 | 19.685 | 19.685 | 15.748 | 0 | 0 | Windows XP Pro, Windows Vista, Windows 7, Windows on Apple OS X thru emulation | .STL, G-code | SD Card | 240 | 240 | 150 | 9.4488 | 9.4488 | 5.9055 | 11.25 | 527.242 | 0 | 0 | 0 | 0 | 0 | 0 | 0 | 0 | PLA, ABS | £699 (factory pick-up); £729 (includes shipping within Great Britain; £749 (includes shipping with the EU); £769 (shipped to North America) | Pre-Built | 4 weeks minimum | N/A | heated bed; two printheads; the manufacturer accepts payment thru credit cards and PayPal; the printing technology is called Fused Filament Fabrication (FFF) to avoid trademark issues around the "Fused Deposition Modeling" (aka FDM); | unknown | unknown | ü
Sumpod Aluminum Small | Sumpod | http://sumpod.com/ | 280 | 350 | 280 | 11.0236 | 13.7795 | 11.0236 | 0 | 0 | Windows XP Pro, Windows Vista, Windows 7, Windows on Apple OS X thru emulation | .STL, G-code | SD Card | 120 | 120 | 100 | 4.7244 | 4.7244 | 3.937 | 11.25 | 87.8737 | 0 | 0 | 0 | 0 | 0 | 0 | 0 | 0 | PLA, ABS | £499 (factory pick-up); £529 (includes shipping within Great Britain; £549 (includes shipping with the EU); £569 (shipped to North America) | Pre-Built | 4 weeks minimum | N/A | single printhead; the manufacturer accepts payment thru credit cards and PayPal; the printing technology is called Fused Filament Fabrication (FFF) to avoid trademark issues around the "Fused Deposition Modeling" (aka FDM); | unknown | unknown | ü
Sumpod Big (MDF) | Sumpod | http://sumpod.com/ | 500 | 500 | 400 | 19.685 | 19.685 | 15.748 | 0 | 0 | Windows XP Pro, Windows Vista, Windows 7, Windows on Apple OS X thru emulation | .STL, G-code | SD Card | 300 | 250 | 200 | 11.811 | 9.8425 | 7.874 | 11.25 | 915.3507 | 0 | 0 | 0 | 0 | 0 | 0 | 0 | 0 | PLA, ABS | £550 plus shipping | Pre-Built | 4 weeks minimum | N/A | heated bed; two printheads; the manufacturer accepts payment thru credit cards and PayPal; the printing technology is called Fused Filament Fabrication (FFF) to avoid trademark issues around the "Fused Deposition Modeling" (aka FDM); | unknown | unknown | ü
Sumpod MDF Basic | Sumpod | product info, photos and on-line store are available at: http://sumpod.com/ kits and fully assembled printers can also be purchased on-line from: http://www.3dprintplace.com/ | 280 | 280 | 350 | 11.0236 | 11.0236 | 13.7795 | 0 | 0 | Windows XP Pro, Windows Vista, Windows 7, Windows on Apple OS X thru emulation | .STL, G-code | SD Card | 140 | 140 | 100 | 5.5118 | 5.5118 | 3.937 | 11.25 | 119.6058 | 0 | 0 | 0 | 0 | 0 | 0 | 0 | 0 | PLA, ABS | N/A | Pre-Built | N/A | N/A | single printhead; no longer available for sale; the printing technology is called Fused Filament Fabrication (FFF) to avoid trademark issues around the "Fused Deposition Modeling" (aka FDM); | unknown | unknown | ü
T76 Plus | Solidscape, Inc. | http://www.solid-scape.com/ | 1394.46 | 1244.6 | 1038.86 | 54.9 | 49 | 40.9 | 34.0194 | 75 | Windows XP Pro, Windows Vista, Windows 7, Windows on Apple OS X thru emulation | .STL, .SCL | 10/100 base T connection (RJ-45 port). Ethernet protocol; also comes with a USB port. | 152.4 | 152.4 | 101.6 | 6 | 6 | 4 | 2.3597 | 143.9991 | .0127, .0254, .0381, .0508, .0635 or .0762 | 0.0005, 0.0010, 0.0015, 0.0020, 0.0025 or 0.0030 | 0.0254 | 0.001 | 0 | 0 | 0 | 0 | Sulfonamide Thermoplastic | 45650 | Pre-Built | unknown | N/A | electrical power = 115vAC 60HZ 20A dedicated circuit or 230vAC 50Hz 10A dedicated circuit; prints only one color (turquoise); uses Indura Cast, plusCAST and Indura Fill brand printing materials; uses DOD Jet printing technology; sold primarily to (jewelry / dentistry) market; user selectable laye thickness; operating environment = temperature between 60°F to 80°F (16°C to 27°C) with a relative humidity between 40% to 60%; minimu feature size 0.010" (.254mm); | 1 year limited warranty | ModelWorks; Click-It; | ü
Test Tube Mendel | Bryan Jackson | http://reprap.org/wiki/Test_Tube_Mendel | 0 | 0 | 0 | 0 | 0 | 0 | 0 | 0 | Linux, OSX, Windows XP Pro, Windows Vista, Windows 7 | .STL, G-code | unknown | 0 | 0 | 0 | 0 | 0 | 0 | 0 | 0 | 0 | 0 | 0 | 0 | 0 | 0 | 0 | 0 | ABS, PLA | unknown | DIY Kit | unknown | unknown | The printing technology is called Fused Filament Fabrication (FFF) to avoid trademark issues around the "fused deposition modeling". This is an experimental project. It's designed to reduce the number of printed plastic parts used in the kit. It's based on the Mendel. | unknown | Slic3r (open source download), Skeinforge (open source download), SF-act (open source download), Pronterface (bundled free), Python (open source download), Arduino IDE (open source driver for controller card), ReplicatorG (open source download) | ?
The Larch | designer's contact info: A2ShedsJ@gmail.com | BOM available at: http://www.kitbom.com/Logxen/the-larch project info availalbe at: http://code.google.com/p/lemoncurry/wiki/main | 0 | 0 | 0 | 0 | 0 | 0 | 0 | 0 | unknown | STL, G-code | unknown | 0 | 0 | 0 | 0 | 0 | 0 | 0 | 0 | 0 | 0 | 0 | 0 | 0 | 0 | 0 | 0 | uses UV and Visible Light sensitive (monomers / photopolymers (i.e. Polyester, Vinyl Ester, Urethane, Acrylics, Epoxy, ABS, Styrene, Oligomer, Silicone and Waterborne Emulsions) | 0 | Pre-Built | unknown | N/A | this printer uses (DLP / microstereo lithography) printing technology; project was started by 2 Sheds Jackson; although BOM exists, it's unknown if a prototype actually exists. this is strictly a self sourced printer, no kits exists; | unknown | unknown | ?
Thing-o-Matic | Makerbot Industries | project info, photos and an on-line factory store are availalble st: http://store.makerbot.com, retail sales through AC Gears in New York City; this printer can also be purchased on-line from the following e-tailers: http://www.bilbycnc.com.au/ (bilbycnc fully assembled - no parts or kits) http://www.3dprintplace.com/ (3dprintplace.com fully assembled - no parts or kits) | 300 | 300 | 410 | 11.811 | 11.811 | 16.1417 | 0 | 0 | Linux, OSX, Windows | STL, G-code | SD Card, USB | 96 | 108 | 115 | 3.7795 | 4.252 | 4.5276 | 1.1923 | 72.7594 | 0.003125 | 0.00012303 | 0.085 | 0.0033465 | 0 | 0 | 0 | 0 | ABS, PLA , HDPE (high-density polyethylene), PVA (polyvinyl alcohol). 1.75mm filament only | $1,099 kit, $2,400 fully assembled | DIY (packaged) Kit, Pre-Built | 4 - 5 weeks | unknown | I love to hate on the Makerbot because they went up $500 on their kits cost in the last year, but the Thingomatic, which is the follow on the Makerbot Cupcake is a much improved unit. Their Mk6 stepper extruder is much improved over the Mk4 Extruder that I got with my $750 cupcake; The printing technology is called Fused Filament Fabrication (FFF) to avoid trademark issues around the "fused deposition modeling".; this is a second generation Makerbot design; Kits do not seem to be produced or sold; design superseded by the Replicator; single print head | unknown | unknown | ü
T-Rep 2 | http://bothacker.com/ | http://bothacker.com/ additional information is available at http://reprap.org/wiki/T-Rep | 0 | 0 | 0 | 0 | 0 | 0 | 0 | 0 | unknown | STL, G-code | unknown | 0 | 0 | 0 | 0 | 0 | 0 | 0 | 0 | 0 | 0 | 0 | 0 | 0 | 0 | 0 | 0 | PLA, ABS | 0 | DIY Kit, Pre-Built | unknown | unknown | this was an experimental 2nd generation design that is now obsolete; the original design was based loosely on the Mendel printer; the printer's frame is made from 80/20 T-Slot aluminum extrusions; it uses a printing technology called Fused Filament Fabrication (FFF) to avoid trademark issues around the "fused deposition modeling"; | unknown | unknown | ü
T-Rep 3 | http://bothacker.com/ | http://bothacker.com/ additional information is available at http://reprap.org/wiki/T-Rep | 0 | 0 | 0 | 0 | 0 | 0 | 0 | 0 | unknown | STL, G-code | unknown | 0 | 0 | 0 | 0 | 0 | 0 | 0 | 0 | 0 | 0 | 0 | 0 | 0 | 0 | 0 | 0 | PLA, ABS | 0 | DIY Kit, Pre-Built | unknown | unknown | this is a 3rd generation design that is currently under development; the design has not yet been finalized or published and is not yet for sale; the printer's frame is made from 80/20 T-Slot aluminum extrusions; it uses a printing technology called Fused Filament Fabrication (FFF) to avoid trademark issues around the "fused deposition modeling"; | unknown | unknown | ü
Ultimaker Protobox v1.x | Ultimaking Ltd. | BOM available at: http://kitbom.com/kitbom/ultimaker-rev-3 project info is available at: http://wiki.ultimaker.com/Main_Page http://blog.ultimaker.com/ http://reprap.org/wiki/Ultimaker build instructions are available from: http://wiki.ultimaker.com/Mechanics_build_guide http://wiki.ultimaker.com/UltimakerAssemblyRev3 additional project (info, )photos( and CAD files) are available at: https://plus.google.com/photos/106971352551810737566/albums/5678133891206710017?banner=pwa on-line store: https://shop.ultimaker.com/ printed part sets are also available from: https://shop.ultimaker.com/en/parts-and-upgrades.html printable CAD files are available for download at: http://www.thingiverse.com/thing:8563 | 340 | 355 | 390 | 13.3858 | 13.9764 | 15.3543 | 9 | 19.8416 | Windows, Windows on Apple OS X thru emulation; Apple OS X, Linux | STL, G-code | USB | 210 | 210 | 220 | 8.2677 | 8.2677 | 8.6614 | 9.79 | 592.0488 | 0.04 | 0.0015748 | 0.05 | 0.0019685 | 400 | 0.0244 | 1440000 | 87.84 | PLA and ABS (supported); PCL, HDPE, PP, PMMA (unsupported); YMMV (unsupported but known to work) | 1194 | DIY Kit | 4-6 Weeks | 8 Hours | The printing technology is called Fused Filament Fabrication (FFF) to avoid trademark issues around the "fused deposition modeling"; kit comes with chrome plated hardened steel precision rods, brass bushings and linear ball bearings and RepRap based electronics; supports sequential multi-color printing; It has a maximum print head travel speed ~ 400mm/s; It can accommodate up to 5 stepper drivers (4 axis by default); The Ultimaker by Erik has not been released yet, and to my knowledge no one outside of people associated with Erik own one. But at the same time Erik has a GREAT name, and the machine looks to print very well in the videos. The Ultimaker uses a Bowden cable extruder to get extremely fast x/y motion (300mm/s); | unknown | unknown | ü
Ultimaker Rev. 3 | Ultimaking Ltd. | BOM available at: http://kitbom.com/kitbom/ultimaker-rev-3 project info is available at: http://wiki.ultimaker.com/Main_Page http://blog.ultimaker.com/ http://reprap.org/wiki/Ultimaker build instructions are available from: http://wiki.ultimaker.com/Mechanics_build_guide http://wiki.ultimaker.com/UltimakerAssemblyRev3 additional project (info, )photos( and CAD files) are available at: https://plus.google.com/photos/106971352551810737566/albums/5678133891206710017?banner=pwa on-line store: https://shop.ultimaker.com/ printed part sets are also available from: https://shop.ultimaker.com/en/parts-and-upgrades.html printable CAD files are available for download at: http://www.thingiverse.com/thing:8563 | 0 | 0 | 0 | 0 | 0 | 0 | 0 | 0 | unknown | STL, G-code | unknown | 0 | 0 | 0 | 0 | 0 | 0 | 0 | 0 | 0 | 0 | 0 | 0 | 0 | 0 | 0 | 0 | PLA, ABS | 0 | Pre-Built | unknown | unknown | The printing technology is called Fused Filament Fabrication (FFF) to avoid trademark issues around the "fused deposition modeling"; | unknown | unknown | ?
Ultimaker+ | Ultimaking Ltd. | BOM available at: http://kitbom.com/kitbom/ultimaker-rev-3 project info is available at: http://wiki.ultimaker.com/Main_Page http://blog.ultimaker.com/ http://reprap.org/wiki/Ultimaker build instructions are available from: http://wiki.ultimaker.com/Mechanics_build_guide http://wiki.ultimaker.com/UltimakerAssemblyRev3 additional project (info, )photos( and CAD files) are available at: https://plus.google.com/photos/106971352551810737566/albums/5678133891206710017?banner=pwa on-line store: https://shop.ultimaker.com/ printed part sets are also available from: https://shop.ultimaker.com/en/parts-and-upgrades.html printable CAD files are available for download at: http://www.thingiverse.com/thing:8563 kits and fully assembled printers can also be purchased on-line from: http://www.3dprintplace.com/ | 340 | 355 | 550 | 13.3858 | 13.9764 | 21.6535 | 0 | 0 | Windows, Windows on Apple OS X thru emulation; Apple OS X, Linux | STL, G-code | USB | 210 | 210 | 550 | 8.2677 | 8.2677 | 21.6535 | 9.79 | 1480.122 | 0.04 | 0.0015748 | 0.05 | 0.0019685 | 400 | 0.0244 | 1440000 | 87.84 | PLA and ABS (supported); PCL, HDPE, PP, PMMA (unsupported) | 0 | DIY Kit | N/A | unknown | The printing technology is called Fused Filament Fabrication (FFF) to avoid trademark issues around the "fused deposition modeling"; kit comes with chrome plated hardened steel precision rods, brass bushings and linear ball bearings and RepRap based electronics; supports sequential multi-color printing; It has a maximum print head travel speed ~ 400mm/s; the Ultimaker + is a variant of the original Ultimaker Protobot with a taller build envelop (21x21x55cm). It's an experimental prototype that is not currently for sale; | N/A | unknown | ü
UP! Start Plus v1.1s | Delta Micro Factory dba PP3DP (Personal Portable 3D Printer) | product information, photos and on-line factory store is availalbe at: http://pp3dp.com/ this printer can also be purchased on-line from the following e-tailers: http://www.3dprintplace.com/ (3dprintplace.com fully assembled only - no parts or kits) http://www.bilbycnc.com.au/ (bilbycnc fully assembled only - no parts or kits) | 245 | 260 | 350 | 9.6456 | 10.2362 | 13.7795 | 5 | 11.0231 | Windows XP, Windows Vista, Windows 7, OS X (natively and Windows in emulation) | .STL, proprietary file format containing G-code instructions? | USB (Print jobs are spooled on Printer. No PC connectivity required) | 140 | 140 | 135 | 5.5118 | 5.5118 | 5.315 | 2.646 | 161.4679 | 0.20, 0.25, 0.30, 0.35, 0.40 | 0.007874, 0.009843, 0.011811, 0.01378, 0.015748 | 0.2 | 0.007874 | 10 | 0.00061 | 36000 | 2.196 | ABS Plus (1.75mm diameter filament - white only) | UP! Basic $2 690.00 UP! Plus $2 890.00 Shipping (from China to the United States): $165.00 | Pre-Built | 4 Weeks | < 1 hour | the printing technology is called Fused Filament Fabrication (FFF) to avoid trademark issues around the "Fused Deposition Modeling" (aka FDM); 110-220VAC, 50-60Hz, 220W; heated build platform; feed assembly smooth's out filament feed; accessories include AC adapters, 1.5 lb spools of ABS filament, 150ml platform adhesive and a tool kit; consumables include replaceable nozzles and build table adhesive; layer thickness is user selectable; the manufacturer estimates that ABS filament costs about $50/kg or about $0.02-0.05/cm3; | 1 year warranty standard w/ 2nd year extended for an additional $200; cost of shipping parts back borne by company in 1st year but by consumer in 2nd year; | Up! | ü
uPrint SE | Stratasys, Inc. | printer info, photos, videos and an on-line factory store is available at: http://www.uprint3dprinting.com/ fully assembled uPrint & HP Designjet printers can also be purchased on-line from: http://www.3dprintplace.com/ | 635 | 660 | 787 | 25 | 25.9842 | 30.9842 | 76 | 167.5513 | Microsoft Windows XP Professional, Vista & Windows 7, Windows on Apple OS X thru emulation | .STL | 10/100 base T connection (RJ-45 port). Ethernet protocol. | 203 | 152 | 152 | 7.9921 | 5.9842 | 5.9842 | 4.6901 | 286.2065 | 0.254 | 0.01 | 0 | 0 | 0 | 0 | 0 | 0 | ABSplus (ivory only) | 15900 | Pre-Built | unknown | N/A | this printer uses a technology called "Fused Deposition Modeling" (aka FDM); requires aggitator to clean model; second material tray optional extra; electrical power = 100-127 vAC 50/60Hz 15A or 220-240 vAC 50/60Hz 7A (dedicated circuit); additional power required for cleaning unit; only prints 1 color (ivory); | unknown | CatalystEX | ü
uPrint SE Plus | Stratasys, Inc. | printer info, photos, videos and an on-line factory store is available at: http://www.uprint3dprinting.com/ fully assembled uPrint Plus & HP Designjet printers can also be purchased on-line from: http://www.3dprintplace.com/ | 635 | 660 | 787 | 25 | 25.9842 | 30.9842 | 76 | 167.5513 | Microsoft Windows XP Professional, Vista & Windows 7, Windows on Apple OS X thru emulation | .STL | 10/100 base T connection (RJ-45 port). Ethernet protocol. | 203 | 203 | 152 | 7.9921 | 7.9921 | 5.9842 | 6.2637 | 382.2363 | 0.254 or 0.33 | 0.010 or 0.013 | 0 | 0 | 0 | 0 | 0 | 0 | ABSplus (9 colors) | 20900 | Pre-Built | unknown | N/A | this printer uses a technology called "Fused Deposition Modeling" (aka FDM); requires aggitator to clean model; second material tray optional extra; electrical power = 100-127 vAC 50/60Hz 15A or 220-240 vAC 50/60Hz 7A (dedicated circuit); additional power required for cleaning unit; ABSplus filament comes in 9 colors (ivory, white, blue, fluorescent yellow, black, red, nectarine, olive green, gray); | unknown | CatalystEX | ü
Wallace | Reprap.org designed by Twitter: @whosawhatsis whosawhatsis.com | project information, BOM, photos, videos, assembly instructions and downloadable CAD files are available at: http://www.reprap.org/wiki/Wallace additional photos, videos and downloadable CAD files are also available at: http://www.thingiverse.com/thing:14208 downloadable CAD files are also available at: https://github.com/whosawhatsis/RepRap-Wallace parts are availalbe for purchase at: http://www.2printbeta.de/index.php?cPath=16 (2PrintBeta parts) | 0 | 0 | 0 | 0 | 0 | 0 | 0 | 0 | unknown | STL, G-code | unknown | 200 | 200 | 140 | 7.874 | 7.874 | 5.5118 | 5.5999 | 341.7309 | 0 | 0 | 0 | 0 | 0 | 0 | 0 | 0 | PLA, ABS | 0 | DIY Kit, Pre-Built | unknown | unknown | this printer uses a printing technology called Fused Filament Fabrication (FFF) to avoid trademark infringement with the term "fused deposition modeling"; the design of this printer is loosely based the Printrbot; many of the parts used to construct the prototype were taken from the disassembled Big Huxley; | unknown | unknown | ü